## Main_Analysis
Description | Slope Profile | Granularity | Plant Choice | DW Prairie | Cold Weather | BEINP | Years of Sim | Plant Spacing | Crop Rotation
run180613_01 | Face Slope 1 | 5m | Good Kansas | 136 | 4.4 | 16 | 2007-2014 | Normal | Correct
Avg Precip: 966.07 mm |  | WEPP |  |  | EMPIRICAL
Site | Location and % Prairie | RUNOFF in mm | DISPLACEMENT in kg/m2 | SEDIMENT in t/ha | RUNOFF_mm 2007-2014(jarad) | SEDIMENT in t/ha (2007-2014) | DISPLACEMENT |  |  | 0.01
Basswood1 | 10% at footslope | 101.37 | 0.323 | 0.358 | 76.6498 | 0.092898 |  |  |  | 0.012589
Basswood2 | 5% at footslope and 5% at upslope | 87.87 | 0.381 | 0.307 | 147.2635 | 0.2565 |  |  |  | 0.015849
Basswood3 | 10% at footslope and 10% at upslope | 91.89 | 0.349 | 0.373 | 93.3019 | 0.10404 |  |  |  | 0.019953
Basswood4 | 10% at footslope and 10% at upslope | 87.33 | 0.627 | 0.368 | 193.9568 | 0.62094 |  |  |  | 0.025119
Basswood5 | 5% at footslope and 5% at upslope | 62.58 | 0.637 | 0.246 | 115.8239 | 0.14414 |  |  |  | 0.031623
Basswood6 | All rowcrops | 113.45 | 1.192 | 11.924 | 245.8628 | 6.579 |  |  |  | 0.039811
Interim1 | 3.3% at footslope, 3.3% at sideslope, and 3.3% at upslope | 111.35 | 0.576 | 0.437 | 62.075 | 0.35229 |  |  |  | 0.050119
Interim2 | 10% at footslope | 113.47 | 0.32 | 0.317 | 70.2046 | 0.35912 | y=x |  |  | 0.063096
Interim3 | All rowcrops | 122.25 | 0.883 | 8.829 | 160.2982 | 7.294 |  |  | *view in r | 0.079433
Orbweaver1 | 10% at footslope | 77.62 | 0.619 | 0.312 | 51.6264 | 0.15187 |  |  | *write script to extract | 0.1
Orbweaver2 | 6.7% at footslope, 6.7% at sideslope, and 6.7% at upslope | 92.78 | 0.142 | 0.205 | 57.0002 | 0.17369 |  |  | *construct linear model with model as variable, covariates strips (then %category then watershed) | 0.12589
Orbweaver3 | All rowcrops | 134.99 | 1.323 | 13.234 | 101.8145 | 2.2125 |  |  | *construct contrasts | 0.15849
0.19953
0.25119
|  | 75.225 |  | 0.2765 | 131.5437 |  |  |  |  | 0.31623
|  | 123.5633 | 0.25701 | 11.329 | 169.3252 |  | 0.43048 |  |  | 0.39811
|  | 90.6667 |  | 0.31533 | 114.753 |  |  |  |  | 0.50119
|  | 97.4867 |  | 0.329 | 66.1603 |  |  |  |  | 0.63096
|  |  |  | w/ I1 | [5 empty] | 0.79433
fixed interim 1 slope from ad hoc to mod, unnormalized version |  | 87.2667 |  | 0.33 | 108.3875 |  |  |  |  | 1 | 1
[10 empty] | 1.2589 | 1.1
| Mean Measured Sediment Yield (Mg/ha) | WEPP Estimate (Biomass) | [7 empty] | 1.5849 | 1.2
|  | adjust biomass more |  | overpredicts trt effect, but on right order | [5 empty] | 1.9953 | 1.3
All rowcrop | 8.3 | 11.018 | 123.5633 | 1.13 | 1.1327 |  |  |  |  | 2.5119 | 1.4
10% prairie at footslope | 0.23 | 0.32033 | 97.4867 | 0.42067 | 0.46741 |  |  |  |  | 3.1623 | 1.5
10% prairie at footslope and in contour strips | 0.37 | 0.3245 | 87.2667 | 0.53133 | 0.59037 |  |  |  |  | 3.9811 | 1.6
20% prairie at footslope and in contour strips | 0.47 | 0.31767 | 90.6667 | 0.37267 | 0.46583 |  |  |  |  | 5.0119 | 1.7
|  |  |  | 0.50787 | [5 empty] | 6.3096 | 1.8
|  |  |  | 0.44838 | [5 empty] | 7.9433 | 1.9
|  |  |  | 55.1615 | [5 empty] | 10 | 2
|  |  |  | CONTRAST | [5 empty] | 12.5893 | 2.1
|  |  |  | LS-Means Overall | WEPP to Empirical (Strips) | WEPP to Empirical (No Strips) |  |  |  | 15.8489 | 2.2
|  |  |  | All years | [5 empty] | 19.9526 | 2.3
[10 empty] | 25.1189 | 2.4
[10 empty] | 31.6228 | 2.5
|  |  |  | CONTRAST | [5 empty] | 39.8107 | 2.6
|  |  |  | LS-Means by Watershed | WEPP to Empirical | WEPP to Empirical |  |  |  | 50.1187 | 2.7
|  |  |  | B1 | [5 empty] | 63.0957 | 2.8
|  |  |  | B2 | [5 empty] | 79.4328 | 2.9
|  |  |  | B3 | [5 empty] | 100 | 3
B4
B5
B6
I1
I2
I3
O1
O2
|  |  |  | O3 |  |  | etc

## Comparison_WEPP_Empirical
|  | WEPP |  |  | EMPIRICAL |  | Percent_Difference
Site | Location and % Prairie | Sediment in Mg/ha | Runoff in mm | Displacement in kg/m2 | Sediment in Mg/ha | Runoff
in mm
B1 | 10% at footslope | 0.358 | 101.37 | 0.323 | 0.093 | 76.65 | -74.0223
B2 | 5% at footslope and 5% at upslope | 0.307 | 87.87 | 0.381 | 0.256 | 147.26 | -16.6124
B3 | 10% at footslope and 10% at upslope | 0.373 | 91.89 | 0.349 | 0.104 | 93.3 | -72.118
B4 | 10% at footslope and 10% at upslope | 0.368 | 87.33 | 0.627 | 0.621 | 193.96 | 68.75
B5 | 5% at footslope and 5% at upslope | 0.246 | 62.58 | 0.637 | 0.144 | 115.82 | -41.4634
B6 | All rowcrops | 11.924 | 113.45 | 1.192 | 6.579 | 245.86 | -44.8256
I1 | 3.3% at footslope, 3.3% at sideslope, and 3.3% at upslope | 0.437 | 111.35 | 0.576 | 0.352 | 62.08 | -19.4508
I2 | 10% at footslope | 0.317 | 113.47 | 0.32 | 0.359 | 70.2 | 13.2492
I3 | All rowcrops | 8.829 | 122.25 | 0.883 | 7.294 | 160.3 | -17.3859
O1 | 10% at footslope | 0.312 | 77.62 | 0.619 | 0.152 | 51.63 | -51.2821
O2 | 6.7% at footslope, 6.7% at sideslope, and 6.7% at upslope | 0.205 | 92.78 | 0.142 | 0.174 | 57 | -15.122
O3 | All rowcrops | 13.234 | 134.99 | 1.323 | 2.212 | 101.81 | -83.2855
[7 empty] | 50.0521 | 74.1314

## Percent_Reduct_sed_export_graph
Estimated Percent Reduction of Sediment Export due to Prairie Strip Treatment
WEPP Data | H-Flume Data
97.16 | 95.6
lower bound | lower bound
1.14 | 6.97
upper bound | upper bound
0.81 | 2.7
The lines show the lower and upper bound of the 95% confidence interval

## Comparison_means_graphs
| prairie_type | count | wepp_sediment_mean | se_wepp_sediment_mean | emp_sediment_mean | se_emp_sediment_mean | wepp_runoff_mean | se_wepp_runoff_mean | emp_runoff_mean | se_emp_runoff_mean | wepp_displacement_mean | se_wepp_displacement_mean
1 | 10% Contour + Footslope | 3 | 0.33 | 0.056323 | 0.25098 | 0.060153 | 87.2667 | 14.0819 | 108.3875 | 24.8713 | 0.53133 | 0.077202
2 | 10% Footslope | 3 | 0.329 | 0.014572 | 0.2013 | 0.080727 | 97.4867 | 10.5296 | 66.1603 | 7.5013 | 0.42067 | 0.09917
3 | 100% Rowcrop | 3 | 11.329 | 1.306 | 5.3618 | 1.5881 | 123.5633 | 6.2526 | 169.3252 | 41.8274 | 1.1327 | 0.22592
4 | 20% Contour + Footslope | 3 | 0.31533 | 0.055186 | 0.29956 | 0.16195 | 90.6667 | 1.688 | 114.753 | 40.965 | 0.37267 | 0.14051
Rewritten in Different Order | prairie_type | count | wepp_sediment_mean | se_wepp_sediment_mean | emp_sediment_mean | se_emp_sediment_mean | wepp_runoff_mean | se_wepp_runoff_mean | emp_runoff_mean | se_emp_runoff_mean | wepp_displacement_mean | se_wepp_displacement_mean
1 | 10% Contour + Footslope | 3 | 0.33 | 0.056323 | 0.25098 | 0.060153 | 87.2667 | 14.0819 | 108.3875 | 24.8713 | 0.53133 | 0.077202
2 | 10% Footslope | 3 | 0.329 | 0.014572 | 0.2013 | 0.080727 | 97.4867 | 10.5296 | 66.1603 | 7.5013 | 0.42067 | 0.09917
4 | 20% Contour + Footslope | 3 | 0.31533 | 0.055186 | 0.29956 | 0.16195 | 90.6667 | 1.688 | 114.753 | 40.965 | 1.1327 | 0.22592
3 | 100% Rowcrop | 3 | 11.329 | 1.306 | 5.3618 | 1.5881 | 123.5633 | 6.2526 | 169.3252 | 41.8274 | 0.37267 | 0.14051
|  |  | WEPP Mean Sediment | Empirical Mean Sediment | WEPP Mean Runoff (mm) | Empirical Mean Runoff (mm) | WEPP Mean Displacement
|  | 10% Contour + Footslope | 0.330 + 0.056 | 0.251 + 0.060 | 87.267 + 14.082 | 108.388 + 24.871 | 0.531 + 0.077
|  | 10% Footslope | 0.329 + 0.015 | 0.201 + 0.081 | 97.487 + 10.530 | 66.160 + 7.501 | 0.421 + 0.099
|  | 100% Rowcrop | 11.329 + 1.306 | 5.362 + 1.588 | 123.563 + 6.253 | 169.325 + 41.827 | 1.133 + 0.226
|  | 20% Contour + Footslope | 0.315 + 0.055 | 0.300 + 0.162 | 90.667 + 1.688 | 114.753 + 40.965 | 0.373 + 0.141
f_mean
se_emp_runoff_mean
| 1 | 3 | 0.33 | 0.056323 | 0.25098 | 0.060153 | 87.2667 | 14.0819 | 108.3875 | 24.8713
| 2 | 3 | 0.329 | 0.014572 | 0.2013 | 0.080727 | 97.4867 | 10.5296 | 66.1603 | 7.5013
| 3 | 3 | 11.329 | 1.306 | 5.3618 | 1.5881 | 123.5633 | 6.2526 | 169.3252 | 41.8274
| 4 | 3 | 0.31533 | 0.055186 | 0.29956 | 0.16195 | 90.6667 | 1.688 | 114.753 | 40.965

## ManuscriptTables
Simulated Sed Delivery on I1 with Darcy Weisbach adjustment |  | Empirical Sediment Delivery on I1 by year |  | Table 18: Empirical Annual Sediment Delivery and Runoff by Watershed |  |  |  | Table 17: Sediment Delivery on I1, 2007-2010 (small calibration dataset) With Various Plant Parameter Adjustments |  |  |  |  | Table 15: Impact of Crop Rotation Phase on WEPP Outputs for B4 (2007-2014) |  |  | Table 14: Rough Prairie Plant Choice Simulations on Watershed I1 (2007-2010) -- small calibration dataset |  |  | Mean Sediment and Runoff by Treatment for Calibrated Model |  |  |  |  | Table 8: Comparison of Simulated and Empirical Averages of Sediment, Runoff, and Displacement |  |  |  |  | Table 5: Significance of Random Effects in Exploratory Model. |  | Table 4: Results of Fixed Effects in the Exploratory Model |  |  |  | Table 2: Estimate of Treatment Effect with lmer1 and lm1 Model.
0.593 | Mg/ha | 2007 | 4.315 | Watershed | Year | Sediment Delivery in Mg/ha (Chris Witte and Matt Helmers, unpublished data) | Runoff in mm (GitHub, Chris Witte and Matt Helmers) | Simulation Adjustment | Parameter Details | Sediment Delivery (Mg/ha) | Runoff (mm) | Displacement (kg/m2) | Runoff (mm) | Soil Displacement (kg/m2) | Sediment Yield (Mg/ha) | Runoff (mm) | Soil Displacement (kg/m2) | Sediment Yield (Mg/ha) | WEPP | Empirical | WEPP | Empirical Mean Runoff (mm) | WEPP Mean Displacement (kg/m2) | Sediment in Mg/ha | Runoff in mm | Displacement in kg/m2 | Sediment in Mg/ha | Runoff | 0 | 0 | 6.8157 | 1 | 13.347 | 0.02119 | 0.67414 | 1.0993 | 164.55 | -4.164 | 0.0001 | 0.55918 | 0.81273
Percent Error |  | 2008 | 1015.255 | B1 | 2007 | 39.37 | 63.174 | Default Values for All Four Parameters | Base Daily Air Temperature = 10°F, Plant Spacing = 0.6 cm, FLIVMX = 12, BEINP = 25 kg/MJ | 6.04 | 143.89 | 1.058 | 87.33 | 0.627 | 0.368 | 143.83 | 1.106 | 6.033 | Mean Sediment (Mg/ha) | Mean Sediment (Mg/ha) | Mean Runoff (mm) | [6 empty] | in mm | 0.29082 | 0.5393 | 2.1879 | 2 | 137.149 | 0.11605 | 0.67414 | 1.0992 | 165 | -4.168 | <0.0001 | 0.55926 | 0.81261
56.294 |  | 2009 | 52.467 | B1 | 2008 | 9.832 | 22.597 | Base Daily Air Temperature | Decreased from 10°F to 4.4°F. (Others = default) | 5.989 | 142.38 | 1.065 | 88.77 | 0.304 | 0.72 | 143.79 | 1.106 | 6.021 | 0.32 ± 0.06 | 0.30 ± 0.16 | 90.7 ± 1.7 | 114.8 ± 41.0 | 0.37 ± 0.14 | 0.358 | 101.37 | 0.323 | 0.093 | 76.65 | 0.05718 | 0.2391 | 36.0879 | 2 | 147.79 | 1.728e-13
|  | 2010 | 445.616 | B1 | 2009 | 73.204 | 73.805 | Plant Spacing | Decreased from 0.6 cm to 0.25 cm. (Others = default) | 6.038 | 143.85 | 1.058 |  |  |  | 143.89 | 1.058 | 6.04 | 0.33 ± 0.06 | 0.25 ± 0.06 | 87.3 ± 14.1 | 108.4 ± 24.9 | 0.53 ± 0.08 | 0.307 | 87.87 | 0.381 | 0.256 | 147.26 | 0.63381 | 0.7961 | 0.4041 | 2 | 10.299 | 0.67773
Simulated Sed Delivery on I1 with Default Parameters |  | Average Sediment Delivery on I1 (2007-2010) |  | B1 | 2010 | 361.549 | 232.229 | Darcy–Weisbach Maximum Friction Factor (FLIVMX) | Increased from 12 to 136. (Others = default) | 0.593 | 141.51 | 0.942 |  |  |  | 144.45 | 1.05 | 6.145 | 0.33 ± 0.02 | 0.20 ± 0.08 | 97.5 ± 10.5 | 66.2 ± 7.5 | 0.42 ± 0.10 | 0.373 | 91.89 | 0.349 | 0.104 | 93.3 | 0.25051 | 0.5005 | 0.5945 | 2 | 137.149 | 0.55325
6.04 | Mg/ha | kg/ha | 379.4133 | B1 | 2011 | 142.316 | 94.712 | Biomass Energy Ratio (BEINP) | Decreased from 25 kg/MJ to 16 kg/MJ. (Others = default) | 6.176 | 144.51 | 1.054 |  |  |  | 144.46 | 1.049 | 6.141 | 11.33 ± 1.31 | 5.36 ± 1.59 | 123.6 ± 6.3 | 169.3 ± 41.8 | 1.13 ± 0.13 | 0.368 | 87.33 | 0.627 | 0.621 | 193.96
Percent Error |  | Mg/ha | 0.37941 | B1 | 2012 | 79.391 | 26.776 | Final Calibration | Base Daily Air Temperature = 4.4°F, Plant Spacing = 0.5 cm, FLIVMX = 136, BEINP = 16 kg/MJ | 0.582 | 140.32 | 0.946 | [11 empty] | 0.246 | 62.58 | 0.637 | 0.144 | 115.82
1491.9318 |  |  |  | B1 | 2013 | 32.833 | 55.305 | [16 empty] | 11.924 | 113.45 | 1.192 | 6.579 | 245.86
|  |  |  | B1 | 2014 | 4.69 | 44.601 | [11 empty] | Initial WEPP Simulations compared to Empirical |  |  |  |  | 0.437 | 111.35 | 0.576 | 0.352 | 62.08
|  |  |  | B2 | 2007 | 0 | 6.9 | [11 empty] | WEPP | Empirical | WEPP | Empirical Mean Runoff (mm) | WEPP Mean Displacement (kg/m2) | 0.317 | 113.47 | 0.32 | 0.359 | 70.2
|  |  |  | B2 | 2008 | 1289.342 | 323.748 | [11 empty] | Mean Sediment (Mg/ha) | Mean Sediment (Mg/ha) | Mean Runoff (mm) |  |  | 8.829 | 122.25 | 0.883 | 7.294 | 160.3
|  |  |  | B2 | 2009 | 154.54 | 154.088 | [11 empty] | 2.85 ± 0.65 | 0.30 ± 0.16 | 96.12 ± 1.3 | 114.8 ± 41.0 | 0.39 ± 0.22 | 0.312 | 77.62 | 0.619 | 0.152 | 51.63
|  |  |  | B2 | 2010 | 386.08 | 476.441 | [11 empty] | 3.33 ± 0.49 | 0.25 ± 0.06 | 92.2 ± 13.3 | 108.4 ± 24.9 | 0.63 ± 0.17 | 0.205 | 92.78 | 0.142 | 0.174 | 57
|  |  |  | B2 | 2011 | 199.906 | 111.683 | [11 empty] | 3.10 ± 0.40 | 0.20 ± 0.08 | 101.5 ± 9.1 | 66.2 ± 7.5 | 0.56 ± 0.19 | 13.234 | 134.99 | 1.323 | 2.212 | 101.81
|  |  |  | B2 | 2012 | 5.031 | 5.808
|  |  |  | B2 | 2013 | 8.496 | 42.057
|  |  |  | B2 | 2014 | 8.585 | 57.382
|  |  |  | B3 | 2007 | 89.492 | 35.422
|  |  |  | B3 | 2008 | 107.399 | 77.707
|  |  |  | B3 | 2009 | 18.518 | 48.274
|  |  |  | B3 | 2010 | 416.676 | 309.381
|  |  |  | B3 | 2011 | 136.109 | 74.915
|  |  |  | B3 | 2012 | 0.567 | 12.643
|  |  |  | B3 | 2013 | 56.623 | 85.761
|  |  |  | B3 | 2014 | 6.949 | 102.312
|  |  |  | B4 | 2007 | 211.353 | 77.274
|  |  |  | B4 | 2008 | 2405.523 | 278.201
|  |  |  | B4 | 2009 | 334.302 | 154.7
|  |  |  | B4 | 2010 | 1352.816 | 569.741
|  |  |  | B4 | 2011 | 181.365 | 177.943
|  |  |  | B4 | 2012 | 106.678 | 21.419
|  |  |  | B4 | 2013 | 315.731 | 110.076
|  |  |  | B4 | 2014 | 59.783 | 162.299
|  |  |  | B5 | 2007 | 111.071 | 81.277
|  |  |  | B5 | 2008 | 656.851 | 143.456
|  |  |  | B5 | 2009 | 0 | 99.279
|  |  |  | B5 | 2010 | 158.651 | 334.351
|  |  |  | B5 | 2011 | 118.939 | 134.878
|  |  |  | B5 | 2012 | 71.122 | 13.972
|  |  |  | B5 | 2013 | 13.195 | 50.151
|  |  |  | B5 | 2014 | 23.258 | 69.228
|  |  |  | B6 | 2007 | 139.659 | 80.171
|  |  |  | B6 | 2008 | 24702.517 | 302.026
|  |  |  | B6 | 2009 | 2730.951 | 187.004
|  |  |  | B6 | 2010 | 14472.073 | 714.524
|  |  |  | B6 | 2011 | 1242.208 | 262.792
|  |  |  | B6 | 2012 | 1790.251 | 44.873
|  |  |  | B6 | 2013 | 6951.004 | 233.621
|  |  |  | B6 | 2014 | 603.425 | 141.891
|  |  |  | I1 | 2007 | 4.315 | 9.692
|  |  |  | I1 | 2008 | 1015.255 | 66.971
|  |  |  | I1 | 2009 | 52.467 | 36.171
|  |  |  | I1 | 2010 | 445.616 | 178.282
|  |  |  | I1 | 2011 | 1142.191 | 95.178
|  |  |  | I1 | 2012 | 7.577 | 4.609
|  |  |  | I1 | 2013 | 148.942 | 52.279
|  |  |  | I1 | 2014 | 1.982 | 53.418
|  |  |  | I2 | 2007 | 9.382 | 10.065
|  |  |  | I2 | 2008 | 1228.127 | 82.706
|  |  |  | I2 | 2009 | 165.202 | 63.737
|  |  |  | I2 | 2010 | 228.878 | 219.93
|  |  |  | I2 | 2011 | 1143.278 | 89.722
|  |  |  | I2 | 2012 | 51.851 | 6.252
|  |  |  | I2 | 2013 | 44.76 | 54.474
|  |  |  | I2 | 2014 | 1.463 | 34.751
|  |  |  | I3 | 2007 | 25.589 | 32.213
|  |  |  | I3 | 2008 | 38920.967 | 206.389
|  |  |  | I3 | 2009 | 5764.363 | 148.007
|  |  |  | I3 | 2010 | 7894.931 | 410.641
|  |  |  | I3 | 2011 | 861.384 | 161.405
|  |  |  | I3 | 2012 | 1626.992 | 41.54
|  |  |  | I3 | 2013 | 2676.066 | 129.655
|  |  |  | I3 | 2014 | 581.743 | 152.535
|  |  |  | O1 | 2007 | 0 | 1.332
|  |  |  | O1 | 2008 | 735.597 | 78.08
|  |  |  | O1 | 2009 | 27.45 | 23.009
|  |  |  | O1 | 2010 | 0 | 75.888
|  |  |  | O1 | 2011 | 252.051 | 77.57
|  |  |  | O1 | 2012 | 35.738 | 6.213
|  |  |  | O1 | 2013 | 138.159 | 78
|  |  |  | O1 | 2014 | 25.96 | 72.919
|  |  |  | O2 | 2007 | 0 | 11.007
|  |  |  | O2 | 2008 | 713.713 | 66.7
|  |  |  | O2 | 2009 | 57.207 | 19.406
|  |  |  | O2 | 2010 | 212.144 | 198.36
|  |  |  | O2 | 2011 | 314.646 | 85.292
|  |  |  | O2 | 2012 | 0.362 | 1.512
|  |  |  | O2 | 2013 | 89.695 | 48.116
|  |  |  | O2 | 2014 | 1.758 | 25.609
|  |  |  | O3 | 2007 | 0 | 5
|  |  |  | O3 | 2008 | 8156.098 | 71.12
|  |  |  | O3 | 2009 | 347.167 | 51.989
|  |  |  | O3 | 2010 | 5470.862 | 308.296
|  |  |  | O3 | 2011 | 1868.974 | 101.769
|  |  |  | O3 | 2012 | 117.883 | 4.009
|  |  |  | O3 | 2013 | 1698.823 | 238.706
|  |  |  | O3 | 2014 | 39.927 | 33.627

## Face2Run
Description | Slope Profile | Granularity | Plant Choice | DW Prairie | Cold Weather | BEINP | Years of Sim | Plant Spacing | Crop Rotation
run180613_02 | Face Slope 2 | 5m | Good Kansas | 136 | 4.4 | 16 | 2007-2014 | Normal | Correct
Avg Precip: 966.07 mm |  | WEPP |  |  | EMPIRICAL |  |  |  |  | Log Scale for Graph Purposes
Site | Location and % Prairie | RUNOFF in mm | DISPLACEMENT in kg/m2 | SEDIMENT in t/ha | RUNOFF_mm 2007-2014(jarad) | SEDIMENT in t/ha (2007-2014) | DISPLACEMENT |  |  | 0.01
Basswood1 | 10% at footslope | 101.23 | 0.372 | 0.387 | 76.6498 | 0.092898 |  |  |  | 0.012589
Basswood2 | 5% at footslope and 5% at upslope | 86.73 | 0.386 | 0.305 | 147.2635 | 0.2565 |  |  |  | 0.015849
Basswood3 | 10% at footslope and 10% at upslope | 89.3 | 0.344 | 0.34 | 93.3019 | 0.10404 |  |  |  | 0.019953
Basswood4 | 10% at footslope and 10% at upslope | 87.45 | 0.484 | 0.4 | 193.9568 | 0.62094 |  |  |  | 0.025119
Basswood5 | 5% at footslope and 5% at upslope | 63.31 | 0.705 | 0.264 | 115.8239 | 0.14414 |  |  |  | 0.031623
Basswood6 | All rowcrops | 109.6 | 1.241 | 12.411 | 245.8628 | 6.579 |  |  |  | 0.039811
Interim1 | 3.3% at footslope, 3.3% at sideslope, and 3.3% at upslope | 111.08 | 0.486 | 0.336 | 62.075 | 0.35229 |  |  |  | 0.050119
Interim2 | 10% at footslope | 114.03 | 0.39 | 0.267 | 70.2046 | 0.35912 | y=x |  |  | 0.063096
Interim3 | All rowcrops | 127.79 | 0.767 | 7.673 | 160.2982 | 7.294 |  |  |  | 0.079433
Orbweaver1 | 10% at footslope | 77.35 | 0.656 | 0.2 | 51.6264 | 0.15187 |  |  |  | 0.1
Orbweaver2 | 6.7% at footslope, 6.7% at sideslope, and 6.7% at upslope | 93.21 | 0.234 | 0.236 | 57.0002 | 0.17369 |  |  |  | 0.12589
Orbweaver3 | All rowcrops | 135.16 | 1.438 | 14.378 | 101.8145 | 2.2125 |  |  |  | 0.15849
0.19953
0.25119
|  | 75.02 |  | 0.2845 | 131.5437 |  |  |  |  | 0.31623
|  | 124.1833 | 0.26302 | 11.4873 | 169.3252 |  | 0.43048 |  |  | 0.39811
|  | 89.9867 |  | 0.32533 | 114.753 |  |  |  |  | 0.50119
|  | 97.5367 |  | 0.28467 | 66.1603 |  |  |  |  | 0.63096
|  |  |  | w/ I1 | [5 empty] | 0.79433
fixed interim 1 slope from ad hoc to mod, unnormalized version |  | 87.04 |  | 0.30167 | 108.3875 |  |  |  |  | 1 | 1
[10 empty] | 1.2589 | 1.1
| Mean Measured Sediment Yield (Mg/ha) | WEPP Estimate (Biomass) | [7 empty] | 1.5849 | 1.2
|  | adjust biomass more |  | overpredicts trt effect, but on right order | [5 empty] | 1.9953 | 1.3
All rowcrop | 8.3 | 11.018 | 124.1833 | 1.1487 | [5 empty] | 2.5119 | 1.4
10% prairie at footslope | 0.23 | 0.32033 | 97.5367 | 0.47267 | 0.45031 |  |  |  |  | 3.1623 | 1.5
10% prairie at footslope and in contour strips | 0.37 | 0.3245 | 87.04 | 0.52567 | [5 empty] | 3.9811 | 1.6
20% prairie at footslope and in contour strips | 0.47 | 0.31767 | 89.9867 | 0.354 | [5 empty] | 5.0119 | 1.7
[10 empty] | 6.3096 | 1.8
[10 empty] | 7.9433 | 1.9
[10 empty] | 10 | 2
|  |  |  | CONTRAST | [5 empty] | 12.5893 | 2.1
|  |  |  | LS-Means Overall | WEPP to Empirical (Strips) | WEPP to Empirical (No Strips) |  |  |  | 15.8489 | 2.2
|  |  |  | All years | [5 empty] | 19.9526 | 2.3
[10 empty] | 25.1189 | 2.4
[10 empty] | 31.6228 | 2.5
|  |  |  | CONTRAST | [5 empty] | 39.8107 | 2.6
|  |  |  | LS-Means by Watershed | WEPP to Empirical | WEPP to Empirical |  |  |  | 50.1187 | 2.7
|  |  |  | B1 | [5 empty] | 63.0957 | 2.8
|  |  |  | B2 | [5 empty] | 79.4328 | 2.9
|  |  |  | B3 | [5 empty] | 100 | 3
B4
B5
B6
I1
I2
I3
O1
O2
|  |  |  | O3 |  |  | etc

## Gully1Run
Description | Slope Profile | Granularity | Plant Choice | DW Prairie | Cold Weather | BEINP | Years of Sim | Plant Spacing | Crop Rotation
run180613_03 | Gulley Slope 1 | 5m | Good Kansas | 136 | 4.4 | 16 | 2007-2014 | Normal | Correct
Avg Precip: 966.07 mm |  | WEPP |  |  | EMPIRICAL
Site | Location and % Prairie | RUNOFF in mm | DISPLACEMENT in kg/m2 | SEDIMENT in t/ha | RUNOFF_mm 2007-2014(jarad) | SEDIMENT in t/ha (2007-2014) | DISPLACEMENT |  |  | 0.01
Basswood1 | 10% at footslope | 100.55 | 0.216 | 0.339 | 76.6498 | 0.092898 |  |  |  | 0.012589
Basswood2 | 5% at footslope and 5% at upslope | 87.14 | 0.352 | 0.308 | 147.2635 | 0.2565 |  |  |  | 0.015849
Basswood3 | 10% at footslope and 10% at upslope | 91.43 | 0.314 | 0.356 | 93.3019 | 0.10404 |  |  |  | 0.019953
Basswood4 | 10% at footslope and 10% at upslope | 87.84 | 0.628 | 0.377 | 193.9568 | 0.62094 |  |  |  | 0.025119
Basswood5 | 5% at footslope and 5% at upslope | 62.2 | 0.651 | 0.212 | 115.8239 | 0.14414 |  |  |  | 0.031623
Basswood6 | All rowcrops | 109.59 | 1.017 | 10.166 | 245.8628 | 6.579 |  |  |  | 0.039811
Interim1 | 3.3% at footslope, 3.3% at sideslope, and 3.3% at upslope | 110.8 | 0.562 | 0.325 | 62.075 | 0.35229 |  |  |  | 0.050119
Interim2 | 10% at footslope | 113.06 | 0.227 | 0.307 | 70.2046 | 0.35912 | y=x |  |  | 0.063096
Interim3 | All rowcrops | 126.64 | 0.699 | 6.991 | 160.2982 | 7.294 |  |  | *view in r | 0.079433
Orbweaver1 | 10% at footslope | 77.34 | 0.398 | 0.141 | 51.6264 | 0.15187 |  |  | *write script to extract | 0.1
Orbweaver2 | 6.7% at footslope, 6.7% at sideslope, and 6.7% at upslope | 92.87 | 0.126 | 0.203 | 57.0002 | 0.17369 |  |  | *construct linear model with model as variable, covariates strips (then %category then watershed), year (fixed then random) | 0.12589
Orbweaver3 | All rowcrops | 132.32 | 1.769 | 17.686 | 101.8145 | 2.2125 |  |  | *construct contrasts | 0.15849
0.19953
|  | Averages by Category | [7 empty] | 0.25119
|  | 74.67 |  | 0.26 | 131.5437 |  |  |  |  | 0.31623
|  | 122.85 | 0.25543 | 11.6143 | 169.3252 |  | 0.43048 |  |  | 0.39811
|  | 90.7133 |  | 0.312 | 114.753 |  |  |  |  | 0.50119
|  | 96.9833 |  | 0.26233 | 66.1603 |  |  |  |  | 0.63096
|  |  |  | w/ I1 | [5 empty] | 0.79433
fixed interim 1 slope from ad hoc to mod, unnormalized version |  | 86.7133 |  | 0.28167 | 108.3875 |  |  |  |  | 1 | 1
[10 empty] | 1.2589 | 1.1
| Mean Measured Sediment Yield (Mg/ha) | WEPP Estimate (Biomass) | [7 empty] | 1.5849 | 1.2
|  | adjust biomass more |  | overpredicts trt effect, but on right order | [5 empty] | 1.9953 | 1.3
All rowcrop | 8.3 | 11.018 | 122.85 | 1.1617 | [5 empty] | 2.5119 | 1.4
10% prairie at footslope | 0.23 | 0.32033 | 96.9833 | 0.28033 | 0.38339 |  |  |  |  | 3.1623 | 1.5
10% prairie at footslope and in contour strips | 0.37 | 0.3245 | 86.7133 | 0.52167 | [5 empty] | 3.9811 | 1.6
20% prairie at footslope and in contour strips | 0.47 | 0.31767 | 90.7133 | 0.356 | [5 empty] | 5.0119 | 1.7
[10 empty] | 6.3096 | 1.8
[10 empty] | 7.9433 | 1.9
[10 empty] | 10 | 2
|  |  |  | CONTRAST | [5 empty] | 12.5893 | 2.1
|  |  |  | LS-Means Overall | WEPP to Empirical (Strips) | WEPP to Empirical (No Strips) |  |  |  | 15.8489 | 2.2
|  |  |  | All years | [5 empty] | 19.9526 | 2.3
[10 empty] | 25.1189 | 2.4
[10 empty] | 31.6228 | 2.5
|  |  |  | CONTRAST | [5 empty] | 39.8107 | 2.6
|  |  |  | LS-Means by Watershed | WEPP to Empirical | WEPP to Empirical |  |  |  | 50.1187 | 2.7
|  |  |  | B1 | [5 empty] | 63.0957 | 2.8
|  |  |  | B2 | [5 empty] | 79.4328 | 2.9
|  |  |  | B3 | [5 empty] | 100 | 3
B4
B5
B6
I1
I2
I3
O1
O2
|  |  |  | O3 |  |  | etc

## Gully2Run
Description | Slope Profile | Granularity | Plant Choice | DW Prairie | Cold Weather | BEINP | Years of Sim | Plant Spacing | Crop Rotation
run180613_04 | Gulley Slope 2 | 5m | Good Kansas | 136 | 4.4 | 16 | 2007-2014 | Normal | Correct
Avg Precip: 966.07 mm |  | WEPP |  |  | EMPIRICAL
Site | Location and % Prairie | RUNOFF in mm | DISPLACEMENT in kg/m2 | SEDIMENT in t/ha | RUNOFF_mm 2007-2014(jarad) | SEDIMENT in t/ha (2007-2014) | DISPLACEMENT |  |  | 0.01
Basswood1 | 10% at footslope | 100.08 | 0.201 | 0.315 | 76.6498 | 0.092898 |  |  |  | 0.012589
Basswood2 | 5% at footslope and 5% at upslope | 86.57 | 0.395 | 0.299 | 147.2635 | 0.2565 |  |  |  | 0.015849
Basswood3 | 10% at footslope and 10% at upslope | 88.58 | 0.334 | 0.324 | 93.3019 | 0.10404 |  |  |  | 0.019953
Basswood4 | 10% at footslope and 10% at upslope | 88.41 | 0.605 | 0.385 | 193.9568 | 0.62094 |  |  |  | 0.025119
Basswood5 | 5% at footslope and 5% at upslope | 63.15 | 0.705 | 0.264 | 115.8239 | 0.14414 |  |  |  | 0.031623
Basswood6 | All rowcrops | 109.1 | 1.257 | 12.57 | 245.8628 | 6.579 |  |  |  | 0.039811
Interim1 | 3.3% at footslope, 3.3% at sideslope, and 3.3% at upslope | 110.73 | 0.485 | 0.32 | 62.075 | 0.35229 |  |  |  | 0.050119
Interim2 | 10% at footslope | 113.07 | 0.239 | 0.258 | 70.2046 | 0.35912 | y=x |  |  | 0.063096
Interim3 | All rowcrops | 129.12 | 0.66 | 6.6 | 160.2982 | 7.294 |  |  | *view in r | 0.079433
Orbweaver1 | 10% at footslope | 77.88 | 0.465 | 0.135 | 51.6264 | 0.15187 |  |  | *write script to extract | 0.1
Orbweaver2 | 6.7% at footslope, 6.7% at sideslope, and 6.7% at upslope | 92.93 | 0.175 | 0.195 | 57.0002 | 0.17369 |  |  | *construct linear model with model as variable, covariates strips (then %category then watershed), year (fixed then random) | 0.12589
Orbweaver3 | All rowcrops | 134.72 | 1.169 | 11.687 | 101.8145 | 2.2125 |  |  | *construct contrasts | 0.15849
0.19953
0.25119
|  | 74.86 |  | 0.2815 | 131.5437 |  |  |  |  | 0.31623
|  | 124.3133 | 0.26583 | 10.2857 | 169.3252 |  | 0.43048 |  |  | 0.39811
|  | 89.9733 |  | 0.30133 | 114.753 |  |  |  |  | 0.50119
|  | 97.01 |  | 0.236 | 66.1603 |  |  |  |  | 0.63096
|  |  |  | w/ I1 | [5 empty] | 0.79433
fixed interim 1 slope from ad hoc to mod, unnormalized version |  | 86.8167 |  | 0.29433 | 108.3875 |  |  |  |  | 1 | 1
[10 empty] | 1.2589 | 1.1
| Mean Measured Sediment Yield (Mg/ha) | WEPP Estimate (Biomass) | [7 empty] | 1.5849 | 1.2
|  | adjust biomass more |  | overpredicts trt effect, but on right order | [5 empty] | 1.9953 | 1.3
All rowcrop | 8.3 | 11.018 | 124.3133 | 1.0287 | [5 empty] | 2.5119 | 1.4
10% prairie at footslope | 0.23 | 0.32033 | 97.01 | 0.30167 | 0.44925 |  |  |  |  | 3.1623 | 1.5
10% prairie at footslope and in contour strips | 0.37 | 0.3245 | 86.8167 | 0.52833 | [5 empty] | 3.9811 | 1.6
20% prairie at footslope and in contour strips | 0.47 | 0.31767 | 89.9733 | 0.37133 | [5 empty] | 5.0119 | 1.7
[10 empty] | 6.3096 | 1.8
[10 empty] | 7.9433 | 1.9
[10 empty] | 10 | 2
|  |  |  | CONTRAST | [5 empty] | 12.5893 | 2.1
|  |  |  | LS-Means Overall | WEPP to Empirical (Strips) | WEPP to Empirical (No Strips) |  |  |  | 15.8489 | 2.2
|  |  |  | All years | [5 empty] | 19.9526 | 2.3
[10 empty] | 25.1189 | 2.4
[10 empty] | 31.6228 | 2.5
|  |  |  | CONTRAST | [5 empty] | 39.8107 | 2.6
|  |  |  | LS-Means by Watershed | WEPP to Empirical | WEPP to Empirical |  |  |  | 50.1187 | 2.7
|  |  |  | B1 | [5 empty] | 63.0957 | 2.8
|  |  |  | B2 | [5 empty] | 79.4328 | 2.9
|  |  |  | B3 | [5 empty] | 100 | 3
B4
B5
B6
I1
I2
I3
O1
O2
|  |  |  | O3 |  |  | etc

## BEINP12Run
Description | Slope Profile | Granularity | Plant Choice | DW Prairie | Cold Weather | BEINP | Years of Sim | Plant Spacing | Crop Rotation
run180624_05 | Face Slope 1 | 5m | Good Kansas | 136 | 4.4 | 12 | 2007-2014 | Normal | Correct
Avg Precip: 966.07 mm |  | WEPP |  |  | EMPIRICAL
Site | Location and % Prairie | RUNOFF in mm | DISPLACEMENT in kg/m2 | SEDIMENT in t/ha | RUNOFF_mm 2007-2014(jarad) | SEDIMENT in t/ha (2007-2014) | DISPLACEMENT |  |  | 0.01
Basswood1 | 10% at footslope | 102.36 | 0.399 | 0.407 | 76.6498 | 0.092898 |  |  |  | 0.012589
Basswood2 | 5% at footslope and 5% at upslope | 89.9 | 0.385 | 0.35 | 147.2635 | 0.2565 |  |  |  | 0.015849
Basswood3 | 10% at footslope and 10% at upslope | 93.79 | 0.352 | 0.439 | 93.3019 | 0.10404 |  |  |  | 0.019953
Basswood4 | 10% at footslope and 10% at upslope | 88.9 | 0.653 | 0.469 | 193.9568 | 0.62094 |  |  |  | 0.025119
Basswood5 | 5% at footslope and 5% at upslope | 63.68 | 0.654 | 0.29 | 115.8239 | 0.14414 |  |  |  | 0.031623
Basswood6 | All rowcrops | 113.45 | 1.192 | 11.924 | 245.8628 | 6.579 |  |  |  | 0.039811
Interim1 | 3.3% at footslope, 3.3% at sideslope, and 3.3% at upslope | 112.2 | 0.578 | 0.469 | 62.075 | 0.35229 |  |  |  | 0.050119
Interim2 | 10% at footslope | 113.92 | 0.337 | 0.345 | 70.2046 | 0.35912 | y=x |  |  | 0.063096
Interim3 | All rowcrops | 122.25 | 0.883 | 8.829 | 160.2982 | 7.294 |  |  | *view in r | 0.079433
Orbweaver1 | 10% at footslope | 78.48 | 0.541 | 0.354 | 51.6264 | 0.15187 |  |  | *write script to extract | 0.1
Orbweaver2 | 6.7% at footslope, 6.7% at sideslope, and 6.7% at upslope | 93.62 | 0.144 | 0.23 | 57.0002 | 0.17369 |  |  | *construct linear model with model as variable, covariates strips (then %category then watershed), year (fixed then random) | 0.12589
Orbweaver3 | All rowcrops | 134.99 | 1.323 | 13.234 | 101.8145 | 2.2125 |  |  | *construct contrasts | 0.15849
0.19953
0.25119
|  | 76.79 |  | 0.32 | 131.5437 |  |  |  |  | 0.31623
|  | 123.5633 | 0.24748 | 11.329 | 169.3252 |  | 0.43048 |  |  | 0.39811
|  | 92.1033 |  | 0.37933 | 114.753 |  |  |  |  | 0.50119
|  | 98.2533 |  | 0.36867 | 66.1603 |  |  |  |  | 0.63096
|  |  |  | w/ I1 | [5 empty] | 0.79433
fixed interim 1 slope from ad hoc to mod, unnormalized version |  | 88.5933 |  | 0.36967 | 108.3875 |  |  |  |  | 1 | 1
[10 empty] | 1.2589 | 1.1
| Mean Measured Sediment Yield (Mg/ha) | WEPP Estimate (Biomass) | [7 empty] | 1.5849 | 1.2
|  | adjust biomass more |  | overpredicts trt effect, but on right order | [5 empty] | 1.9953 | 1.3
All rowcrop | 8.3 | 11.018 | 123.5633 | 1.1327 | [5 empty] | 2.5119 | 1.4
10% prairie at footslope | 0.23 | 0.32033 | 98.2533 | 0.42567 | 0.45633 |  |  |  |  | 3.1623 | 1.5
10% prairie at footslope and in contour strips | 0.37 | 0.3245 | 88.5933 | 0.539 | [5 empty] | 3.9811 | 1.6
20% prairie at footslope and in contour strips | 0.47 | 0.31767 | 92.1033 | 0.383 | [5 empty] | 5.0119 | 1.7
[10 empty] | 6.3096 | 1.8
[10 empty] | 7.9433 | 1.9
[10 empty] | 10 | 2
|  |  |  | CONTRAST | [5 empty] | 12.5893 | 2.1
|  |  |  | LS-Means Overall | WEPP to Empirical (Strips) | WEPP to Empirical (No Strips) |  |  |  | 15.8489 | 2.2
|  |  |  | All years | [5 empty] | 19.9526 | 2.3
[10 empty] | 25.1189 | 2.4
[10 empty] | 31.6228 | 2.5
|  |  |  | CONTRAST | [5 empty] | 39.8107 | 2.6
|  |  |  | LS-Means by Watershed | WEPP to Empirical | WEPP to Empirical |  |  |  | 50.1187 | 2.7
|  |  |  | B1 | [5 empty] | 63.0957 | 2.8
|  |  |  | B2 | [5 empty] | 79.4328 | 2.9
|  |  |  | B3 | [5 empty] | 100 | 3
B4
B5
B6
I1
I2
I3
O1
O2
|  |  |  | O3 |  |  | etc

## BEINP20Run
Description | Slope Profile | Granularity | Plant Choice | DW Prairie | Cold Weather | BEINP | Years of Sim | Plant Spacing | Crop Rotation
run180624_04 | Face Slope 1 | 5m | Good Kansas | 136 | 4.4 | 20 | 2007-2014 | Normal | Correct
Avg Precip: 966.07 mm |  | WEPP |  |  | EMPIRICAL
Site | Location and % Prairie | RUNOFF in mm | DISPLACEMENT in kg/m2 | SEDIMENT in t/ha | RUNOFF_mm 2007-2014(jarad) | SEDIMENT in t/ha (2007-2014) | DISPLACEMENT |  |  | 0.01
Basswood1 | 10% at footslope | 100.86 | 0.418 | 0.359 | 76.6498 | 0.092898 |  |  |  | 0.012589
Basswood2 | 5% at footslope and 5% at upslope | 87.79 | 0.381 | 0.283 | 147.2635 | 0.2565 |  |  |  | 0.015849
Basswood3 | 10% at footslope and 10% at upslope | 91.93 | 0.347 | 0.359 | 93.3019 | 0.10404 |  |  |  | 0.019953
Basswood4 | 10% at footslope and 10% at upslope | 86.92 | 0.616 | 0.345 | 193.9568 | 0.62094 |  |  |  | 0.025119
Basswood5 | 5% at footslope and 5% at upslope | 62.63 | 0.627 | 0.229 | 115.8239 | 0.14414 |  |  |  | 0.031623
Basswood6 | All rowcrops | 113.45 | 1.192 | 11.924 | 245.8628 | 6.579 |  |  |  | 0.039811
Interim1 | 3.3% at footslope, 3.3% at sideslope, and 3.3% at upslope | 110.93 | 0.578 | 0.427 | 62.075 | 0.35229 |  |  |  | 0.050119
Interim2 | 10% at footslope | 113.52 | 0.299 | 0.287 | 70.2046 | 0.35912 | y=x |  |  | 0.063096
Interim3 | All rowcrops | 122.25 | 0.883 | 8.829 | 160.2982 | 7.294 |  |  | *view in r | 0.079433
Orbweaver1 | 10% at footslope | 77.68 | 0.58 | 0.298 | 51.6264 | 0.15187 |  |  | *write script to extract | 0.1
Orbweaver2 | 6.7% at footslope, 6.7% at sideslope, and 6.7% at upslope | 92.92 | 0.142 | 0.18 | 57.0002 | 0.17369 |  |  | *construct linear model with model as variable, covariates strips (then %category then watershed), year (fixed then random) | 0.12589
Orbweaver3 | All rowcrops | 134.99 | 1.323 | 13.234 | 101.8145 | 2.2125 |  |  | *construct contrasts | 0.15849
0.19953
0.25119
|  | 75.21 |  | 0.256 | 131.5437 |  |  |  |  | 0.31623
|  | 123.5633 | 0.25798 | 11.329 | 169.3252 |  | 0.43048 |  |  | 0.39811
|  | 90.59 |  | 0.29467 | 114.753 |  |  |  |  | 0.50119
|  | 97.3533 |  | 0.31467 | 66.1603 |  |  |  |  | 0.63096
|  |  |  | w/ I1 | [5 empty] | 0.79433
fixed interim 1 slope from ad hoc to mod, unnormalized version |  | 87.1167 |  | 0.313 | 108.3875 |  |  |  |  | 1 | 1
[10 empty] | 1.2589 | 1.1
| Mean Measured Sediment Yield (Mg/ha) | WEPP Estimate (Biomass) | [7 empty] | 1.5849 | 1.2
|  | adjust biomass more |  | overpredicts trt effect, but on right order | [5 empty] | 1.9953 | 1.3
All rowcrop | 8.3 | 11.018 | 123.5633 | 1.1327 | [5 empty] | 2.5119 | 1.4
10% prairie at footslope | 0.23 | 0.32033 | 97.3533 | 0.43233 | 0.44973 |  |  |  |  | 3.1623 | 1.5
10% prairie at footslope and in contour strips | 0.37 | 0.3245 | 87.1167 | 0.52867 | [5 empty] | 3.9811 | 1.6
20% prairie at footslope and in contour strips | 0.47 | 0.31767 | 90.59 | 0.36833 | [5 empty] | 5.0119 | 1.7
[10 empty] | 6.3096 | 1.8
[10 empty] | 7.9433 | 1.9
[10 empty] | 10 | 2
|  |  |  | CONTRAST | [5 empty] | 12.5893 | 2.1
|  |  |  | LS-Means Overall | WEPP to Empirical (Strips) | WEPP to Empirical (No Strips) |  |  |  | 15.8489 | 2.2
|  |  |  | All years | [5 empty] | 19.9526 | 2.3
[10 empty] | 25.1189 | 2.4
[10 empty] | 31.6228 | 2.5
|  |  |  | CONTRAST | [5 empty] | 39.8107 | 2.6
|  |  |  | LS-Means by Watershed | WEPP to Empirical | WEPP to Empirical |  |  |  | 50.1187 | 2.7
|  |  |  | B1 | [5 empty] | 63.0957 | 2.8
|  |  |  | B2 | [5 empty] | 79.4328 | 2.9
|  |  |  | B3 | [5 empty] | 100 | 3
B4
B5
B6
I1
I2
I3
O1
O2
|  |  |  | O3 |  |  | etc

## FairKSRun
Description | Slope Profile | Granularity | Plant Choice | DW Prairie | Cold Weather | BEINP | Years of Sim | Plant Spacing | Crop Rotation
run180624_02 | Face Slope 1 | 5m | Fair Kansas | 136 | 4.4 | 16 | 2007-2014 | Normal | Correct
Avg Precip: 966.07 mm |  | WEPP |  |  | EMPIRICAL
Site | Location and % Prairie | RUNOFF in mm | DISPLACEMENT in kg/m2 | SEDIMENT in t/ha | RUNOFF_mm 2007-2014(jarad) | SEDIMENT in t/ha (2007-2014) | DISPLACEMENT |  |  | 0.01
Basswood1 | 10% at footslope | 101.39 | 0.323 | 0.358 | 76.6498 | 0.092898 |  |  |  | 0.012589
Basswood2 | 5% at footslope and 5% at upslope | 87.84 | 0.382 | 0.307 | 147.2635 | 0.2565 |  |  |  | 0.015849
Basswood3 | 10% at footslope and 10% at upslope | 91.93 | 0.349 | 0.373 | 93.3019 | 0.10404 |  |  |  | 0.019953
Basswood4 | 10% at footslope and 10% at upslope | 87.35 | 0.629 | 0.368 | 193.9568 | 0.62094 |  |  |  | 0.025119
Basswood5 | 5% at footslope and 5% at upslope | 62.61 | 0.645 | 0.247 | 115.8239 | 0.14414 |  |  |  | 0.031623
Basswood6 | All rowcrops | 113.45 | 1.192 | 11.924 | 245.8628 | 6.579 |  |  |  | 0.039811
Interim1 | 3.3% at footslope, 3.3% at sideslope, and 3.3% at upslope | 111.33 | 0.575 | 0.435 | 62.075 | 0.35229 |  |  |  | 0.050119
Interim2 | 10% at footslope | 113.43 | 0.321 | 0.317 | 70.2046 | 0.35912 | y=x |  |  | 0.063096
Interim3 | All rowcrops | 122.25 | 0.883 | 8.829 | 160.2982 | 7.294 |  |  | *view in r | 0.079433
Orbweaver1 | 10% at footslope | 77.68 | 0.621 | 0.312 | 51.6264 | 0.15187 |  |  | *write script to extract | 0.1
Orbweaver2 | 6.7% at footslope, 6.7% at sideslope, and 6.7% at upslope | 92.98 | 0.143 | 0.203 | 57.0002 | 0.17369 |  |  | *construct linear model with model as variable, covariates strips (then %category then watershed), year (fixed then random) | 0.12589
Orbweaver3 | All rowcrops | 134.99 | 1.323 | 13.234 | 101.8145 | 2.2125 |  |  | *construct contrasts | 0.15849
0.19953
0.25119
|  | 75.225 |  | 0.277 | 131.5437 |  |  |  |  | 0.31623
|  | 123.5633 | 0.25676 | 11.329 | 169.3252 |  | 0.43048 |  |  | 0.39811
|  | 90.7533 |  | 0.31467 | 114.753 |  |  |  |  | 0.50119
|  | 97.5 |  | 0.329 | 66.1603 |  |  |  |  | 0.63096
|  |  |  | w/ I1 | [5 empty] | 0.79433
fixed interim 1 slope from ad hoc to mod, unnormalized version |  | 87.26 |  | 0.32967 | 108.3875 |  |  |  |  | 1 | 1
[10 empty] | 1.2589 | 1.1
| Mean Measured Sediment Yield (Mg/ha) | WEPP Estimate (Biomass) | [7 empty] | 1.5849 | 1.2
|  | adjust biomass more |  | overpredicts trt effect, but on right order | [5 empty] | 1.9953 | 1.3
All rowcrop | 8.3 | 11.018 | 123.5633 | 1.1327 | [5 empty] | 2.5119 | 1.4
10% prairie at footslope | 0.23 | 0.32033 | 97.5 | 0.42167 | 0.44995 |  |  |  |  | 3.1623 | 1.5
10% prairie at footslope and in contour strips | 0.37 | 0.3245 | 87.26 | 0.534 | [5 empty] | 3.9811 | 1.6
20% prairie at footslope and in contour strips | 0.47 | 0.31767 | 90.7533 | 0.37367 | [5 empty] | 5.0119 | 1.7
[10 empty] | 6.3096 | 1.8
[10 empty] | 7.9433 | 1.9
[10 empty] | 10 | 2
|  |  |  | CONTRAST | [5 empty] | 12.5893 | 2.1
|  |  |  | LS-Means Overall | WEPP to Empirical (Strips) | WEPP to Empirical (No Strips) |  |  |  | 15.8489 | 2.2
|  |  |  | All years | [5 empty] | 19.9526 | 2.3
[10 empty] | 25.1189 | 2.4
[10 empty] | 31.6228 | 2.5
|  |  |  | CONTRAST | [5 empty] | 39.8107 | 2.6
|  |  |  | LS-Means by Watershed | WEPP to Empirical | WEPP to Empirical |  |  |  | 50.1187 | 2.7
|  |  |  | B1 | [5 empty] | 63.0957 | 2.8
|  |  |  | B2 | [5 empty] | 79.4328 | 2.9
|  |  |  | B3 | [5 empty] | 100 | 3
B4
B5
B6
I1
I2
I3
O1
O2
|  |  |  | O3 |  |  | etc

## FairNERun
Description | Slope Profile | Granularity | Plant Choice | DW Prairie | Cold Weather | BEINP | Years of Sim | Plant Spacing | Crop Rotation
run180624_03 | Face Slope 1 | 5m | Fair Nebraska | 136 | 4.4 | 16 | 2007-2014 | Normal | Correct
Avg Precip: 966.07 mm |  | WEPP |  |  | EMPIRICAL
Site | Location and % Prairie | RUNOFF in mm | DISPLACEMENT in kg/m2 | SEDIMENT in t/ha | RUNOFF_mm 2007-2014(jarad) | SEDIMENT in t/ha (2007-2014) | DISPLACEMENT |  |  | 0.01
Basswood1 | 10% at footslope | 101.31 | 0.323 | 0.357 | 76.6498 | 0.092898 |  |  |  | 0.012589
Basswood2 | 5% at footslope and 5% at upslope | 87.84 | 0.38 | 0.307 | 147.2635 | 0.2565 |  |  |  | 0.015849
Basswood3 | 10% at footslope and 10% at upslope | 91.86 | 0.349 | 0.373 | 93.3019 | 0.10404 |  |  |  | 0.019953
Basswood4 | 10% at footslope and 10% at upslope | 87.29 | 0.626 | 0.368 | 193.9568 | 0.62094 |  |  |  | 0.025119
Basswood5 | 5% at footslope and 5% at upslope | 62.55 | 0.645 | 0.247 | 115.8239 | 0.14414 |  |  |  | 0.031623
Basswood6 | All rowcrops | 113.45 | 1.192 | 11.924 | 245.8628 | 6.579 |  |  |  | 0.039811
Interim1 | 3.3% at footslope, 3.3% at sideslope, and 3.3% at upslope | 111.28 | 0.578 | 0.438 | 62.075 | 0.35229 |  |  |  | 0.050119
Interim2 | 10% at footslope | 113.59 | 0.319 | 0.317 | 70.2046 | 0.35912 | y=x |  |  | 0.063096
Interim3 | All rowcrops | 122.25 | 0.883 | 8.829 | 160.2982 | 7.294 |  |  | *view in r | 0.079433
Orbweaver1 | 10% at footslope | 77.58 | 0.615 | 0.312 | 51.6264 | 0.15187 |  |  | *write script to extract | 0.1
Orbweaver2 | 6.7% at footslope, 6.7% at sideslope, and 6.7% at upslope | 92.92 | 0.141 | 0.205 | 57.0002 | 0.17369 |  |  | *construct linear model with model as variable, covariates strips (then %category then watershed), year (fixed then random) | 0.12589
Orbweaver3 | All rowcrops | 134.99 | 1.323 | 13.234 | 101.8145 | 2.2125 |  |  | *construct contrasts | 0.15849
0.19953
0.25119
|  | 75.195 |  | 0.277 | 131.5437 |  |  |  |  | 0.31623
|  | 123.5633 | 0.25704 | 11.329 | 169.3252 |  | 0.43048 |  |  | 0.39811
|  | 90.69 |  | 0.31533 | 114.753 |  |  |  |  | 0.50119
|  | 97.4933 |  | 0.32867 | 66.1603 |  |  |  |  | 0.63096
|  |  |  | w/ I1 | [5 empty] | 0.79433
fixed interim 1 slope from ad hoc to mod, unnormalized version |  | 87.2233 |  | 0.33067 | 108.3875 |  |  |  |  | 1 | 1
[10 empty] | 1.2589 | 1.1
| Mean Measured Sediment Yield (Mg/ha) | WEPP Estimate (Biomass) | [7 empty] | 1.5849 | 1.2
|  | adjust biomass more |  | overpredicts trt effect, but on right order | [5 empty] | 1.9953 | 1.3
All rowcrop | 8.3 | 11.018 | 123.5633 | 1.1327 | [5 empty] | 2.5119 | 1.4
10% prairie at footslope | 0.23 | 0.32033 | 97.4933 | 0.419 | 0.44858 |  |  |  |  | 3.1623 | 1.5
10% prairie at footslope and in contour strips | 0.37 | 0.3245 | 87.2233 | 0.53433 | [5 empty] | 3.9811 | 1.6
20% prairie at footslope and in contour strips | 0.47 | 0.31767 | 90.69 | 0.372 | [5 empty] | 5.0119 | 1.7
[10 empty] | 6.3096 | 1.8
[10 empty] | 7.9433 | 1.9
[10 empty] | 10 | 2
|  |  |  | CONTRAST | [5 empty] | 12.5893 | 2.1
|  |  |  | LS-Means Overall | WEPP to Empirical (Strips) | WEPP to Empirical (No Strips) |  |  |  | 15.8489 | 2.2
|  |  |  | All years | [5 empty] | 19.9526 | 2.3
[10 empty] | 25.1189 | 2.4
[10 empty] | 31.6228 | 2.5
|  |  |  | CONTRAST | [5 empty] | 39.8107 | 2.6
|  |  |  | LS-Means by Watershed | WEPP to Empirical | WEPP to Empirical |  |  |  | 50.1187 | 2.7
|  |  |  | B1 | [5 empty] | 63.0957 | 2.8
|  |  |  | B2 | [5 empty] | 79.4328 | 2.9
|  |  |  | B3 | [5 empty] | 100 | 3
B4
B5
B6
I1
I2
I3
O1
O2
|  |  |  | O3 |  |  | etc

## WrongCropRotRun
Description | Slope Profile | Granularity | Plant Choice | DW Prairie | Cold Weather | BEINP | Years of Sim | Plant Spacing | Crop Rotation
run180623 | Face Slope 1 | 5m | Good Kansas | 136 | 4.4 | 16 | 2007-2014 | Normal | Incorrect
Avg Precip: 966.07 mm |  | WEPP |  |  | EMPIRICAL
Site | Location and % Prairie | RUNOFF in mm | DISPLACEMENT in kg/m2 | SEDIMENT in t/ha | RUNOFF_mm 2007-2014(jarad) | SEDIMENT in t/ha (2007-2014) | DISPLACEMENT |  |  | 0.01
Basswood1 | 10% at footslope | 103.05 | 0.212 | 0.354 | 76.6498 | 0.092898 |  |  |  | 0.012589
Basswood2 | 5% at footslope and 5% at upslope | 89.38 | 0.162 | 0.315 | 147.2635 | 0.2565 |  |  |  | 0.015849
Basswood3 | 10% at footslope and 10% at upslope | 93.15 | 0.17 | 0.407 | 93.3019 | 0.10404 |  |  |  | 0.019953
Basswood4 | 10% at footslope and 10% at upslope | 88.77 | 0.304 | 0.72 | 193.9568 | 0.62094 |  |  |  | 0.025119
Basswood5 | 5% at footslope and 5% at upslope | 64.41 | 0.284 | 0.318 | 115.8239 | 0.14414 |  |  |  | 0.031623
Basswood6 | All rowcrops | 111.05 | 0.74 | 7.396 | 245.8628 | 6.579 |  |  |  | 0.039811
Interim1 | 3.3% at footslope, 3.3% at sideslope, and 3.3% at upslope | 114.43 | 0.21 | 0.463 | 62.075 | 0.35229 |  |  |  | 0.050119
Interim2 | 10% at footslope | 115.52 | 0.197 | 0.351 | 70.2046 | 0.35912 | y=x |  |  | 0.063096
Interim3 | All rowcrops | 117.44 | 0.508 | 5.077 | 160.2982 | 7.294 |  |  | *view in r | 0.079433
Orbweaver1 | 10% at footslope | 77.32 | 0.269 | 0.309 | 51.6264 | 0.15187 |  |  | *write script to extract | 0.1
Orbweaver2 | 6.7% at footslope, 6.7% at sideslope, and 6.7% at upslope | 95.92 | 0.096 | 0.225 | 57.0002 | 0.17369 |  |  | *construct linear model with model as variable, covariates strips (then %category then watershed), year (fixed then random) | 0.12589
Orbweaver3 | All rowcrops | 135.96 | 0.665 | 6.646 | 101.8145 | 2.2125 |  |  | *construct contrasts | 0.15849
0.19953
0.25119
|  | 76.895 |  | 0.3165 | 131.5437 |  |  |  |  | 0.31623
|  | 121.4833 | 0.22994 | 6.373 | 169.3252 |  | 0.43048 |  |  | 0.39811
|  | 92.6133 |  | 0.45067 | 114.753 |  |  |  |  | 0.50119
|  | 98.63 |  | 0.338 | 66.1603 |  |  |  |  | 0.63096
|  |  |  | w/ I1 | [5 empty] | 0.79433
fixed interim 1 slope from ad hoc to mod, unnormalized version |  | 89.4067 |  | 0.36533 | 108.3875 |  |  |  |  | 1 | 1
[10 empty] | 1.2589 | 1.1
| Mean Measured Sediment Yield (Mg/ha) | WEPP Estimate (Biomass) | [7 empty] | 1.5849 | 1.2
|  | adjust biomass more |  | overpredicts trt effect, but on right order | [5 empty] | 1.9953 | 1.3
All rowcrop | 8.3 | 11.018 | 121.4833 | 0.63767 | [5 empty] | 2.5119 | 1.4
10% prairie at footslope | 0.23 | 0.32033 | 98.63 | 0.226 | 0.38242 |  |  |  |  | 3.1623 | 1.5
10% prairie at footslope and in contour strips | 0.37 | 0.3245 | 89.4067 | 0.21867 | [5 empty] | 3.9811 | 1.6
20% prairie at footslope and in contour strips | 0.47 | 0.31767 | 92.6133 | 0.19 | [5 empty] | 5.0119 | 1.7
[10 empty] | 6.3096 | 1.8
[10 empty] | 7.9433 | 1.9
[10 empty] | 10 | 2
|  |  |  | CONTRAST | [5 empty] | 12.5893 | 2.1
|  |  |  | LS-Means Overall | WEPP to Empirical (Strips) | WEPP to Empirical (No Strips) |  |  |  | 15.8489 | 2.2
|  |  |  | All years | [5 empty] | 19.9526 | 2.3
[10 empty] | 25.1189 | 2.4
[10 empty] | 31.6228 | 2.5
|  |  |  | CONTRAST | [5 empty] | 39.8107 | 2.6
|  |  |  | LS-Means by Watershed | WEPP to Empirical | WEPP to Empirical |  |  |  | 50.1187 | 2.7
|  |  |  | B1 | [5 empty] | 63.0957 | 2.8
|  |  |  | B2 | [5 empty] | 79.4328 | 2.9
|  |  |  | B3 | [5 empty] | 100 | 3
B4
B5
B6
I1
I2
I3
O1
O2
|  |  |  | O3 |  |  | etc

## 50ptGranularityRunB4Only
Description | Slope Profile | Granularity | Plant Choice | DW Prairie | Cold Weather | BEINP | Years of Sim | Plant Spacing | Crop Rotation
run180620 | Face Slope 1 | 50 pt | Good Kansas | 136 | 4.4 | 16 | 2007-2014 | Normal | Correct
Avg Precip: 966.07 mm |  | WEPP |  |  | EMPIRICAL
Site | Location and % Prairie | RUNOFF in mm | DISPLACEMENT in kg/m2 | SEDIMENT in t/ha | RUNOFF_mm 2007-2014(jarad) | SEDIMENT in t/ha (2007-2014) | DISPLACEMENT |  |  | 0.01
Basswood1 | 10% at footslope |  |  |  | 76.6498 | 0.092898 |  |  |  | 0.012589
Basswood2 | 5% at footslope and 5% at upslope |  |  |  | 147.2635 | 0.2565 |  |  |  | 0.015849
Basswood3 | 10% at footslope and 10% at upslope |  | 0.467 | 0.547 | 93.3019 | 0.10404 |  |  |  | 0.019953
Basswood4 | 10% at footslope and 10% at upslope |  |  |  | 193.9568 | 0.62094 |  |  |  | 0.025119
Basswood5 | 5% at footslope and 5% at upslope |  |  |  | 115.8239 | 0.14414 |  |  |  | 0.031623
Basswood6 | All rowcrops |  |  |  | 245.8628 | 6.579 |  |  |  | 0.039811
Interim1 | 3.3% at footslope, 3.3% at sideslope, and 3.3% at upslope |  |  |  | 62.075 | 0.35229 |  |  |  | 0.050119
Interim2 | 10% at footslope |  |  |  | 70.2046 | 0.35912 | y=x |  |  | 0.063096
Interim3 | All rowcrops |  |  |  | 160.2982 | 7.294 |  |  | *view in r | 0.079433
Orbweaver1 | 10% at footslope |  |  |  | 51.6264 | 0.15187 |  |  | *write script to extract | 0.1
Orbweaver2 | 6.7% at footslope, 6.7% at sideslope, and 6.7% at upslope |  |  |  | 57.0002 | 0.17369 |  |  | *construct linear model with model as variable, covariates strips (then %category then watershed), year (fixed then random) | 0.12589
Orbweaver3 | All rowcrops |  |  |  | 101.8145 | 2.2125 |  |  | *construct contrasts | 0.15849
0.19953
0.25119
|  | #DIV/0! |  | #DIV/0! | 131.5437 |  |  |  |  | 0.31623
|  | #DIV/0! | #DIV/0! | #DIV/0! | 169.3252 |  | 0.43048 |  |  | 0.39811
|  | #DIV/0! |  | 0.547 | 114.753 |  |  |  |  | 0.50119
|  | #DIV/0! |  | #DIV/0! | 66.1603 |  |  |  |  | 0.63096
|  |  |  | w/ I1 | [5 empty] | 0.79433
fixed interim 1 slope from ad hoc to mod, unnormalized version |  | #DIV/0! |  | #DIV/0! | 108.3875 |  |  |  |  | 1 | 1
[10 empty] | 1.2589 | 1.1
| Mean Measured Sediment Yield (Mg/ha) | WEPP Estimate (Biomass) | [7 empty] | 1.5849 | 1.2
|  | adjust biomass more |  | overpredicts trt effect, but on right order | [5 empty] | 1.9953 | 1.3
All rowcrop | 8.3 | 11.018 | #DIV/0! | #DIV/0! | [5 empty] | 2.5119 | 1.4
10% prairie at footslope | 0.23 | 0.32033 | #DIV/0! | #DIV/0! | #DIV/0! |  |  |  |  | 3.1623 | 1.5
10% prairie at footslope and in contour strips | 0.37 | 0.3245 | #DIV/0! | #DIV/0! | [5 empty] | 3.9811 | 1.6
20% prairie at footslope and in contour strips | 0.47 | 0.31767 | #DIV/0! | 0.467 | [5 empty] | 5.0119 | 1.7
[10 empty] | 6.3096 | 1.8
[10 empty] | 7.9433 | 1.9
[10 empty] | 10 | 2
|  |  |  | CONTRAST | [5 empty] | 12.5893 | 2.1
|  |  |  | LS-Means Overall | WEPP to Empirical (Strips) | WEPP to Empirical (No Strips) |  |  |  | 15.8489 | 2.2
|  |  |  | All years | [5 empty] | 19.9526 | 2.3
[10 empty] | 25.1189 | 2.4
[10 empty] | 31.6228 | 2.5
|  |  |  | CONTRAST | [5 empty] | 39.8107 | 2.6
|  |  |  | LS-Means by Watershed | WEPP to Empirical | WEPP to Empirical |  |  |  | 50.1187 | 2.7
|  |  |  | B1 | [5 empty] | 63.0957 | 2.8
|  |  |  | B2 | [5 empty] | 79.4328 | 2.9
|  |  |  | B3 | [5 empty] | 100 | 3
B4
B5
B6
I1
I2
I3
O1
O2
|  |  |  | O3 |  |  | etc

## Pre-Calibration_Run
Description | Slope Profile | Granularity | Plant Choice | DW Prairie | Cold Weather | BEINP | Years of Sim | Plant Spacing | Crop Rotation
run180702 | Face Slope 1 | 5m | Good Kansas | 12 | 10 | 25 | 2007-2014 | 0.6 | Correct
Avg Precip: 966.07 mm |  | WEPP |  |  | EMPIRICAL
Site | Location and % Prairie | RUNOFF in mm | DISPLACEMENT in kg/m2 | SEDIMENT in t/ha | RUNOFF_mm 2007-2014(jarad) | SEDIMENT in t/ha (2007-2014) | DISPLACEMENT |  |  |  |  | 0.01
Basswood1 | 10% at footslope | 105.61 | 0.498 | 3.216 | 76.6498 | 0.092898 | [5 empty] | 0.012589
Basswood2 | 5% at footslope and 5% at upslope | 92.56 | 0.438 | 2.522 | 147.2635 | 0.2565 | [5 empty] | 0.015849
Basswood3 | 10% at footslope and 10% at upslope | 95.43 | 0.322 | 2.731 | 93.3019 | 0.10404 | [5 empty] | 0.019953
Basswood4 | 10% at footslope and 10% at upslope | 94.36 | 0.634 | 4.032 | 193.9568 | 0.62094 | [5 empty] | 0.025119
Basswood5 | 5% at footslope and 5% at upslope | 68.97 | 0.744 | 3.258 | 115.8239 | 0.14414 | [5 empty] | 0.031623
Basswood6 | All rowcrops | 113.45 | 1.192 | 11.924 | 245.8628 | 6.579 | [5 empty] | 0.039811
Interim1 | 3.3% at footslope, 3.3% at sideslope, and 3.3% at upslope | 115.21 | 0.713 | 4.2 | 62.075 | 0.35229 | [5 empty] | 0.050119
Interim2 | 10% at footslope | 116.36 | 0.41 | 2.366 | 70.2046 | 0.35912 | y=x |  |  |  |  | 0.063096
Interim3 | All rowcrops | 122.25 | 0.883 | 8.829 | 160.2982 | 7.294 |  |  | *view in r |  |  | 0.079433
Orbweaver1 | 10% at footslope | 82.55 | 0.765 | 3.719 | 51.6264 | 0.15187 |  |  | *write script to extract |  |  | 0.1
Orbweaver2 | 6.7% at footslope, 6.7% at sideslope, and 6.7% at upslope | 98.76 | 0.2 | 1.796 | 57.0002 | 0.17369 |  |  | *construct linear model with model as variable, covariates strips (then %category then watershed) |  |  | 0.12589
Orbweaver3 | All rowcrops | 134.99 | 1.323 | 13.234 | 101.8145 | 2.2125 |  |  | *construct contrasts |  |  | 0.15849
0.19953
0.25119
|  | 80.765 |  | 2.89 | 131.5437 | [6 empty] | 0.31623
|  | 123.5633 | 0.21785 | 11.329 | 169.3252 |  | 0.43048 |  |  |  |  | 0.39811
|  | 96.1833 |  | 2.853 | 114.753 | [6 empty] | 0.50119
|  | 101.5067 |  | 3.1003 | 66.1603 | [6 empty] | 0.63096
|  |  |  | w/ I1 | [7 empty] | 0.79433
fixed interim 1 slope from ad hoc to mod, unnormalized version |  | 92.2467 |  | 3.3267 | 108.3875 | [6 empty] | 1 | 1
[12 empty] | 1.2589 | 1.1
| Mean Measured Sediment Yield (Mg/ha) | WEPP Estimate (Biomass) | [9 empty] | 1.5849 | 1.2
|  | adjust biomass more |  | overpredicts trt effect, but on right order | [7 empty] | 1.9953 | 1.3
All rowcrop | 8.3 | 11.018 | 123.5633 | 1.13 | 1.1327 | [6 empty] | 2.5119 | 1.4
10% prairie at footslope | 0.23 | 0.32033 | 101.5067 | 0.55767 | 0.61963 | [6 empty] | 3.1623 | 1.5
10% prairie at footslope and in contour strips | 0.37 | 0.3245 | 92.2467 | 0.63167 | 0.70185 | [6 empty] | 3.9811 | 1.6
20% prairie at footslope and in contour strips | 0.47 | 0.31767 | 96.1833 | 0.38533 | 0.48167 | [6 empty] | 5.0119 | 1.7
|  |  |  | 0.60105 | [7 empty] | 6.3096 | 1.8
|  |  |  | 0.53065 | [7 empty] | 7.9433 | 1.9
|  |  |  | 46.935 | [7 empty] | 10 | 2
|  |  |  | CONTRAST | [7 empty] | 12.5893 | 2.1
count | wepp_sediment_mean | se_wepp_sediment_mean | emp_sediment_mean | se_emp_sediment_mean | wepp_runoff_mean | se_wepp_runoff_mean | emp_runoff_mean | se_emp_runoff_mean | wepp_displacement_mean | sd_wepp_displacement_mean | se_wepp_displacement_mean |  | 2.2
20_percent_contour_footslope | [12 empty] | 2.3
10_percent_contour_footslope | 3 | 3.3267 | 0.48561 | 0.25098 | 0.060153 | 92.2467 | 13.3493 | 108.3875 | 24.8713 | 0.63167 | 0.16844 | 0.097246 | 2.4
10_percent_footslope | 3 | 3.1003 | 0.39484 | 0.2013 | 0.080727 | 101.5067 | 9.9734 | 66.1603 | 7.5013 | 0.55767 | 0.18487 | 0.10673 | 2.5
100_percent_rowcrop | 3 | 11.329 | 1.306 | 5.3618 | 1.5881 | 123.5633 | 6.2526 | 169.3252 | 41.8274 | 1.1327 | 0.22592 | 0.13044 | 2.6
| 3 | 2.853 | 0.64835 | 0.29956 | 0.16195 | 96.1833 | 1.3248 | 114.753 | 40.965 | 0.38533 | 0.22382 | 0.12923 | 2.7
|  |  |  | B1 | [7 empty] | 63.0957 | 2.8
|  | 2.853 + 0.648 | 0.300 + 0.162 | 96.18333 + 1.325 | 114.753 + 40.965 | 0.385 + 0.224 |  |  | 40.965 |  | 0.22382
|  | 3.327 + 0.486 | 0.251 + 0.060 | 92.247 + 13.349 | 108.388 + 24.871 | 0.632 + 0.168 |  |  | 24.8713 |  | 0.16844
|  | 3.100 + 0.395 | 0.201 + 0.081 | 101.507 + 9.073 | 66.160 + 7.501 | 0.558 + 0.185 |  |  | 7.5013 |  | 0.18487
|  | 11.329 + 1.306 | 5.362 + 1.588 | 123.563 + 6.253 | 169.325 + 41.827 | 1.133 + 0.226 |  |  | 41.8274 |  | 0.22592

## SA Plant Choice
Sensitivity Analysis: Plant Choice
|  | Good Kansas |  |  | Fair Kansas |  |  | Fair Nebraska
Site | Location and % Prairie | RUNOFF in mm | DISPLACEMENT in kg/m2 | SEDIMENT in t/ha | RUNOFF in mm | DISPLACEMENT in kg/m2 | SEDIMENT in t/ha | RUNOFF in mm | DISPLACEMENT in kg/m2 | SEDIMENT in t/ha
Basswood1 | 10% at footslope | 101.37 | 0.323 | 0.358 | 101.39 | 0.323 | 0.358 | 101.31 | 0.323 | 0.357
Basswood2 | 5% at footslope and 5% at upslope | 87.87 | 0.381 | 0.307 | 87.84 | 0.382 | 0.307 | 87.84 | 0.38 | 0.307
Basswood3 | 10% at footslope and 10% at upslope | 91.89 | 0.349 | 0.373 | 91.93 | 0.349 | 0.373 | 91.86 | 0.349 | 0.373
Basswood4 | 10% at footslope and 10% at upslope | 87.33 | 0.627 | 0.368 | 87.35 | 0.629 | 0.368 | 87.29 | 0.626 | 0.368
Basswood5 | 5% at footslope and 5% at upslope | 62.58 | 0.637 | 0.246 | 62.61 | 0.645 | 0.247 | 62.55 | 0.645 | 0.247
Basswood6 | All rowcrops | 113.45 | 1.192 | 11.924 | 113.45 | 1.192 | 11.924 | 113.45 | 1.192 | 11.924
Interim1 | 3.3% at footslope, 3.3% at sideslope, and 3.3% at upslope | 111.35 | 0.576 | 0.437 | 111.33 | 0.575 | 0.435 | 111.28 | 0.578 | 0.438
Interim2 | 10% at footslope | 113.47 | 0.32 | 0.317 | 113.43 | 0.321 | 0.317 | 113.59 | 0.319 | 0.317
Interim3 | All rowcrops | 122.25 | 0.883 | 8.829 | 122.25 | 0.883 | 8.829 | 122.25 | 0.883 | 8.829
Orbweaver1 | 10% at footslope | 77.62 | 0.619 | 0.312 | 77.68 | 0.621 | 0.312 | 77.58 | 0.615 | 0.312
Orbweaver2 | 6.7% at footslope, 6.7% at sideslope, and 6.7% at upslope | 92.78 | 0.142 | 0.205 | 92.98 | 0.143 | 0.203 | 92.92 | 0.141 | 0.205
Orbweaver3 | All rowcrops | 134.99 | 1.323 | 13.234 | 134.99 | 1.323 | 13.234 | 134.99 | 1.323 | 13.234
Same Chart Without 100% RowCrop
Sensitivity Analysis: Prairie Plant Database Choice on WEPP Outputs for Prairie-Rowcrop Sites
|  | Good Kansas (used in main analysis) |  |  | Fair Kansas |  |  | Fair Nebraska
| Site | RUNOFF in mm | DISPLACEMENT in kg/m2 | SEDIMENT in t/ha | RUNOFF in mm | DISPLACEMENT in kg/m2 | SEDIMENT in t/ha | RUNOFF in mm | DISPLACEMENT in kg/m2 | SEDIMENT in t/ha
| B1 | 101.37 | 0.323 | 0.358 | 101.39 | 0.323 | 0.358 | 101.31 | 0.323 | 0.357
| B2 | 87.87 | 0.381 | 0.307 | 87.84 | 0.382 | 0.307 | 87.84 | 0.38 | 0.307
| B3 | 91.89 | 0.349 | 0.373 | 91.93 | 0.349 | 0.373 | 91.86 | 0.349 | 0.373
| B4 | 87.33 | 0.627 | 0.368 | 87.35 | 0.629 | 0.368 | 87.29 | 0.626 | 0.368
| B5 | 62.58 | 0.637 | 0.246 | 62.61 | 0.645 | 0.247 | 62.55 | 0.645 | 0.247
| I1 | 111.35 | 0.576 | 0.437 | 111.33 | 0.575 | 0.435 | 111.28 | 0.578 | 0.438
| I2 | 113.47 | 0.32 | 0.317 | 113.43 | 0.321 | 0.317 | 113.59 | 0.319 | 0.317
| O1 | 77.62 | 0.619 | 0.312 | 77.68 | 0.621 | 0.312 | 77.58 | 0.615 | 0.312
| O2 | 92.78 | 0.142 | 0.205 | 92.98 | 0.143 | 0.203 | 92.92 | 0.141 | 0.205

## SA Slope
|  | Slope Face Transect 1 |  |  | Slope Face Transect 2
Site | Location and % Prairie | Runoff in mm | Displacement in kg/m2 | Sediment in t/ha | Runoff in mm | Displacement in kg/m2 | Sediment in t/ha
B1 | 10% at footslope | 101.37 | 0.323 | 0.358 | 101.23 | 0.372 | 0.387
B2 | 5% at footslope and 5% at upslope | 89.38 | 0.162 | 0.315 | 88.36 | 0.165 | 0.319
B3 | 10% at footslope and 10% at upslope | 91.89 | 0.349 | 0.373 | 89.3 | 0.344 | 0.34
B4 | 10% at footslope and 10% at upslope | 87.33 | 0.627 | 0.368 | 87.45 | 0.484 | 0.4
B5 | 5% at footslope and 5% at upslope | 62.58 | 0.637 | 0.246 | 63.31 | 0.705 | 0.264
B3 | All rowcrops | 113.45 | 1.192 | 11.924 | 109.6 | 1.241 | 12.411
I1 | 3.3% at footslope, 3.3% at sideslope, and 3.3% at upslope | 111.35 | 0.576 | 0.437 | 111.08 | 0.486 | 0.336
I2 | 10% at footslope | 113.47 | 0.32 | 0.317 | 114.03 | 0.39 | 0.267
I3 | All rowcrops | 122.25 | 0.883 | 8.829 | 127.79 | 0.767 | 7.673
O1 | 10% at footslope | 77.62 | 0.619 | 0.312 | 77.35 | 0.656 | 0.2
O2 | 6.7% at footslope, 6.7% at sideslope, and 6.7% at upslope | 92.78 | 0.142 | 0.205 | 93.21 | 0.234 | 0.236
O3 | All rowcrops | 134.99 | 1.323 | 13.234 | 135.16 | 1.438 | 14.378
|  | Gulley Transect 1 |  |  | Gulley Transect 2
| Site | Runoff in mm | Displacement in kg/m2 | Sediment in t/ha | Runoff in mm | Displacement in kg/m2 | Sediment in t/ha
| B1 | 100.55 | 0.216 | 0.339 | 100.08 | 0.201 | 0.315
| B2 | 88.87 | 0.147 | 0.302 | 88.62 | 0.166 | 0.311
| B3 | 91.43 | 0.314 | 0.356 | 88.58 | 0.334 | 0.324
| B4 | 87.84 | 0.628 | 0.377 | 88.41 | 0.605 | 0.385
| B5 | 62.2 | 0.651 | 0.212 | 63.15 | 0.705 | 0.264
| B3 | 109.59 | 1.017 | 10.166 | 109.1 | 1.257 | 12.57
| I1 | 110.8 | 0.562 | 0.325 | 110.73 | 0.485 | 0.32
| I2 | 113.06 | 0.227 | 0.307 | 113.07 | 0.239 | 0.258
| I3 | 126.64 | 0.699 | 6.991 | 129.12 | 0.66 | 6.6
| O1 | 77.34 | 0.398 | 0.141 | 77.88 | 0.465 | 0.135
| O2 | 92.87 | 0.126 | 0.203 | 92.93 | 0.175 | 0.195
| O3 | 132.32 | 1.769 | 17.686 | 134.72 | 1.169 | 11.687

## SA Biomass Value
|  | BEINP 12 |  |  | BEINP 16 |  |  | BEINP 20
Site | Location and % Prairie | RUNOFF in mm | DISPLACEMENT in kg/m2 | SEDIMENT in t/ha | Runoff in mm | Displacement in kg/m2 | Sediment in t/ha | RUNOFF in mm | DISPLACEMENT in kg/m2 | SEDIMENT in t/ha
B1 | 10% at footslope | 102.36 | 0.399 | 0.407 | 101.37 | 0.323 | 0.358 | 100.86 | 0.418 | 0.359
B2 | 5% at footslope and 5% at upslope | 90.22 | 0.169 | 0.363 | 89.38 | 0.162 | 0.315 | 89.12 | 0.172 | 0.309
B3 | 10% at footslope and 10% at upslope | 93.79 | 0.352 | 0.439 | 91.89 | 0.349 | 0.373 | 91.93 | 0.347 | 0.359
B4 | 10% at footslope and 10% at upslope | 88.9 | 0.653 | 0.469 | 87.33 | 0.627 | 0.368 | 86.92 | 0.616 | 0.345
B5 | 5% at footslope and 5% at upslope | 63.68 | 0.654 | 0.29 | 62.58 | 0.637 | 0.246 | 62.63 | 0.627 | 0.229
B3 | All rowcrops | 113.45 | 1.192 | 11.924 | 113.45 | 1.192 | 11.924 | 113.45 | 1.192 | 11.924
I1 | 3.3% at footslope, 3.3% at sideslope, and 3.3% at upslope | 112.2 | 0.578 | 0.469 | 111.35 | 0.576 | 0.437 | 110.93 | 0.578 | 0.427
I2 | 10% at footslope | 113.92 | 0.337 | 0.345 | 113.47 | 0.32 | 0.317 | 113.52 | 0.299 | 0.287
I3 | All rowcrops | 122.25 | 0.883 | 8.829 | 122.25 | 0.883 | 8.829 | 122.25 | 0.883 | 8.829
O1 | 10% at footslope | 78.48 | 0.541 | 0.354 | 77.62 | 0.619 | 0.312 | 77.68 | 0.58 | 0.298
O2 | 6.7% at footslope, 6.7% at sideslope, and 6.7% at upslope | 93.62 | 0.144 | 0.23 | 92.78 | 0.142 | 0.205 | 92.92 | 0.142 | 0.18
O3 | All rowcrops | 134.99 | 1.323 | 13.234 | 134.99 | 1.323 | 13.234 | 134.99 | 1.323 | 13.234

## Proper vs Improper Rot
EMPIRICAL
|  |  |  | RUNOFF_mm 2007-2014(jarad) | SEDIMENT in t/ha (2007-2014)
Basswood4 | 10% at footslope and 10% at upslope |  |  | 193.9568 | 0.62094
Simulation Results B4
|  |  | Runoff | Soil Loss | Sediment Yield
|  | Proper Crop Rotation | 87.33 | 0.627 | 0.368
|  | Improper Crop Rotation | 88.77 | 0.304 | 0.72

## SA BEINP Transect & PlantChoice
[29 empty] | Gully Transect 1 |  |  | Gully Transect 2 |  |  |  |  | Slope Face Transect 1 (used in main analysis) |  |  | Slope Face Transect 2 |  |  |  | Good Kansas (Used in Main analysis) |  |  | Fair Kansas |  |  | Fair Nebraska
0.593 |  |  | 4.315 | Watershed | Year | Sediment Delivery in Mg/ha (Chris Witte and Matt Helmers, unpublished data) | Runoff in mm (GitHub, Chris Witte and Matt Helmers) | Sediment Delivery (Mg/ha) | Runoff (mm) | Displacement (kg/m2) | Runoff (mm) | Soil Displacement (kg/m2) | Sediment Yield (Mg/ha) | Runoff (mm) | Soil Displacement (kg/m2) | Sediment Yield (Mg/ha) |  | BEINP 12 |  |  | BEINP 16 |  |  | BEINP 20 |  |  | Site | Location and % Prairie | Runoff in mm | Displacement in kg/m2 | Sediment in Mg/ha | Runoff in mm | Displacement in kg/m2 | Sediment in Mg/ha | Site | Location and % Prairie | Runoff in mm | Displacement in kg/m2 | Sediment in Mg/ha | Runoff in mm | Displacement in kg/m2 | Sediment in Mg/ha | Site | Runoff in mm | Displace-ment in kg/m2 | Sediment in Mg/ha | Runoff in mm | Displace-ment in kg/m2 | Sediment in Mg/ha | Runoff in mm | Displace-ment in kg/m2 | Sediment in Mg/ha | [5 empty] | Sediment in Mg/ha | Runoff in mm | Displacement in kg/m2 | Sediment in Mg/ha | Runoff
Mg/ha |  |  | 1015.255 | B1 | 2007 | 39.37 | 63.174 | 6.04 | 143.89 | 1.058 | 87.33 | 0.627 | 0.368 | 143.83 | 1.106 | 6.033 |  |  |  |  | (used in main analysis) | [5 empty] | B1 | 10% at footslope | 100.55 | 0.216 | 0.339 | 100.1 | 0.201 | 0.315 | B1 | 10% at footslope | 101.37 | 0.323 | 0.358 | 101.2 | 0.372 | 0.387 | B1 | 101.37 | 0.323 | 0.358 | 101.39 | 0.323 | 0.358 | 101.31 | 0.323 | 0.357 | 0.32 ± 0.06 | 0.30 ± 0.16 | 90.7 ± 1.7 | 114.8 ± 41.0 | 0.37 ± 0.14 |  |  |  |  | in mm | 0 | 0 | 6.8157 | 1 | 13.347 | 0.02119 | 0.67414 | 1.0993 | 164.55 | -4.164 | 0.0001 | 0.55918 | 0.81273
|  |  | 52.467 | B1 | 2008 | 9.832 | 22.597 | 5.989 | 142.38 | 1.065 | 88.77 | 0.304 | 0.72 | 143.79 | 1.106 | 6.021 | Site | Runoff in mm | Displace-ment in kg/m2 | Sediment in Mg/ha | Runoff in mm | Displace-ment in kg/m2 | Sediment in Mg/ha | Runoff in mm | Displace-ment in kg/m2 | Sediment in Mg/ha | B2 | 5% at footslope and 5% at upslope | 88.87 | 0.147 | 0.302 | 88.62 | 0.166 | 0.311 | B2 | 5% at footslope and 5% at upslope | 89.38 | 0.162 | 0.315 | 88.36 | 0.165 | 0.319 | B2 | 87.87 | 0.381 | 0.307 | 87.84 | 0.382 | 0.307 | 87.84 | 0.38 | 0.307 | 0.33 ± 0.06 | 0.25 ± 0.06 | 87.3 ± 14.1 | 108.4 ± 24.9 | 0.53 ± 0.08 | 0.358 | 101.37 | 0.323 | 0.093 | 76.65 | 0.29082 | 0.5393 | 2.1879 | 2 | 137.149 | 0.11605 | 0.67414 | 1.0992 | 165 | -4.168 | <0.0001 | 0.55926 | 0.81261
|  |  | 445.616 | B1 | 2009 | 73.204 | 73.805 | 6.038 | 143.85 | 1.058 |  |  |  | 143.89 | 1.058 | 6.04 | B1 | 102.36 | 0.399 | 0.407 | 101.37 | 0.323 | 0.358 | 100.86 | 0.418 | 0.359 | B3 | 10% at footslope and 10% at upslope | 91.43 | 0.314 | 0.356 | 88.58 | 0.334 | 0.324 | B3 | 10% at footslope and 10% at upslope | 91.89 | 0.349 | 0.373 | 89.3 | 0.344 | 0.34 | B3 | 91.89 | 0.349 | 0.373 | 91.93 | 0.349 | 0.373 | 91.86 | 0.349 | 0.373 | 0.33 ± 0.02 | 0.20 ± 0.08 | 97.5 ± 10.5 | 66.2 ± 7.5 | 0.42 ± 0.10 | 0.307 | 87.87 | 0.381 | 0.256 | 147.26 | 0.05718 | 0.2391 | 36.0879 | 2 | 147.79 | 1.728e-13
|  |  |  | B1 | 2010 | 361.549 | 232.229 | 0.593 | 141.51 | 0.942 |  |  |  | 144.45 | 1.05 | 6.145 | B2 | 90.22 | 0.169 | 0.363 | 89.38 | 0.162 | 0.315 | 89.12 | 0.172 | 0.309 | B4 | 10% at footslope and 10% at upslope | 87.84 | 0.628 | 0.377 | 88.41 | 0.605 | 0.385 | B4 | 10% at footslope and 10% at upslope | 87.33 | 0.627 | 0.368 | 87.45 | 0.484 | 0.4 | B4 | 87.33 | 0.627 | 0.368 | 87.35 | 0.629 | 0.368 | 87.29 | 0.626 | 0.368 | 11.33 ± 1.31 | 5.36 ± 1.59 | 123.6 ± 6.3 | 169.3 ± 41.8 | 1.13 ± 0.13 | 0.373 | 91.89 | 0.349 | 0.104 | 93.3 | 0.63381 | 0.7961 | 0.4041 | 2 | 10.299 | 0.67773
|  | kg/ha | 379.4133 | B1 | 2011 | 142.316 | 94.712 | 6.176 | 144.51 | 1.054 |  |  |  | 144.46 | 1.049 | 6.141 | B3 | 93.79 | 0.352 | 0.439 | 91.89 | 0.349 | 0.373 | 91.93 | 0.347 | 0.359 | B5 | 5% at footslope and 5% at upslope | 62.2 | 0.651 | 0.212 | 63.15 | 0.705 | 0.264 | B5 | 5% at footslope and 5% at upslope | 62.58 | 0.637 | 0.246 | 63.31 | 0.705 | 0.264 | B5 | 62.58 | 0.637 | 0.246 | 62.61 | 0.645 | 0.247 | 62.55 | 0.645 | 0.247 | [5 empty] | 0.368 | 87.33 | 0.627 | 0.621 | 193.96 | 0.25051 | 0.5005 | 0.5945 | 2 | 137.149 | 0.55325
|  | Mg/ha | 0.37941 | B1 | 2012 | 79.391 | 26.776 | 0.582 | 140.32 | 0.946 | [6 empty] | B4 | 88.9 | 0.653 | 0.469 | 87.33 | 0.627 | 0.368 | 86.92 | 0.616 | 0.345 | B6 | All rowcrops | 109.59 | 1.017 | 10.166 | 109.1 | 1.257 | 12.57 | B6 | All rowcrops | 113.45 | 1.192 | 11.924 | 109.6 | 1.241 | 12.411 | I1 | 111.35 | 0.576 | 0.437 | 111.33 | 0.575 | 0.435 | 111.28 | 0.578 | 0.438 | [5 empty] | 0.246 | 62.58 | 0.637 | 0.144 | 115.82
|  |  |  | B1 | 2013 | 32.833 | 55.305 | [9 empty] | B5 | 63.68 | 0.654 | 0.29 | 62.58 | 0.637 | 0.246 | 62.63 | 0.627 | 0.229 | I1 | 3.3% at footslope, 3.3% at sideslope, and 3.3% at upslope | 110.8 | 0.562 | 0.325 | 110.7 | 0.485 | 0.32 | I1 | 3.3% at footslope, 3.3% at sideslope, and 3.3% at upslope | 111.35 | 0.576 | 0.437 | 111.1 | 0.486 | 0.336 | I2 | 113.47 | 0.32 | 0.317 | 113.43 | 0.321 | 0.317 | 113.59 | 0.319 | 0.317 | 2.85 ± 0.65 | 0.30 ± 0.16 | 96.12 ± 1.3 | 114.8 ± 41.0 | 0.39 ± 0.22 | 11.924 | 113.45 | 1.192 | 6.579 | 245.86
|  |  | 6.04 | B1 | 2014 | 4.69 | 44.601 | [9 empty] | I1 | 112.2 | 0.578 | 0.469 | 111.35 | 0.576 | 0.437 | 110.93 | 0.578 | 0.427 | I2 | 10% at footslope | 113.06 | 0.227 | 0.307 | 113.1 | 0.239 | 0.258 | I2 | 10% at footslope | 113.47 | 0.32 | 0.317 | 114 | 0.39 | 0.267 | O1 | 77.62 | 0.619 | 0.312 | 77.68 | 0.621 | 0.312 | 77.58 | 0.615 | 0.312 | 3.33 ± 0.49 | 0.25 ± 0.06 | 92.2 ± 13.3 | 108.4 ± 24.9 | 0.63 ± 0.17 | 0.437 | 111.35 | 0.576 | 0.352 | 62.08
|  |  | 1491.9318 | B2 | 2007 | 0 | 6.9 | [9 empty] | I2 | 113.92 | 0.337 | 0.345 | 113.47 | 0.32 | 0.317 | 113.52 | 0.299 | 0.287 | I3 | All rowcrops | 126.64 | 0.699 | 6.991 | 129.1 | 0.66 | 6.6 | I3 | All rowcrops | 122.25 | 0.883 | 8.829 | 127.8 | 0.767 | 7.673 | O2 | 92.78 | 0.142 | 0.205 | 92.98 | 0.143 | 0.203 | 92.92 | 0.141 | 0.205 | 3.10 ± 0.40 | 0.20 ± 0.08 | 101.5 ± 9.1 | 66.2 ± 7.5 | 0.56 ± 0.19 | 0.317 | 113.47 | 0.32 | 0.359 | 70.2
| 56.294 |  |  | B2 | 2008 | 1289.342 | 323.748 | [9 empty] | O1 | 78.48 | 0.541 | 0.354 | 77.62 | 0.619 | 0.312 | 77.68 | 0.58 | 0.298 | O1 | 10% at footslope | 77.34 | 0.398 | 0.141 | 77.88 | 0.465 | 0.135 | O1 | 10% at footslope | 77.62 | 0.619 | 0.312 | 77.35 | 0.656 | 0.2 | [15 empty] | 8.829 | 122.25 | 0.883 | 7.294 | 160.3
|  |  |  | B2 | 2009 | 154.54 | 154.088 | [9 empty] | O2 | 93.62 | 0.144 | 0.23 | 92.78 | 0.142 | 0.205 | 92.92 | 0.142 | 0.18 | O2 | 6.7% at footslope, 6.7% at sideslope, and 6.7% at upslope | 92.87 | 0.126 | 0.203 | 92.93 | 0.175 | 0.195 | O2 | 6.7% at footslope, 6.7% at sideslope, and 6.7% at upslope | 92.78 | 0.142 | 0.205 | 93.21 | 0.234 | 0.236 | [15 empty] | 0.312 | 77.62 | 0.619 | 0.152 | 51.63
|  |  |  | B2 | 2010 | 386.08 | 476.441 | [19 empty] | O3 | All rowcrops | 132.32 | 1.769 | 17.686 | 134.7 | 1.169 | 11.687 | O3 | All rowcrops | 134.99 | 1.323 | 13.234 | 135.2 | 1.438 | 14.378 | [15 empty] | 0.205 | 92.78 | 0.142 | 0.174 | 57
|  |  |  | B2 | 2011 | 199.906 | 111.683 | [50 empty] | 13.234 | 134.99 | 1.323 | 2.212 | 101.81
|  |  |  | B2 | 2012 | 5.031 | 5.808
|  |  |  | B2 | 2013 | 8.496 | 42.057
|  |  |  | B2 | 2014 | 8.585 | 57.382
|  |  |  | B3 | 2007 | 89.492 | 35.422
|  |  |  | B3 | 2008 | 107.399 | 77.707
|  |  |  | B3 | 2009 | 18.518 | 48.274
|  |  |  | B3 | 2010 | 416.676 | 309.381
|  |  |  | B3 | 2011 | 136.109 | 74.915
|  |  |  | B3 | 2012 | 0.567 | 12.643
|  |  |  | B3 | 2013 | 56.623 | 85.761
|  |  |  | B3 | 2014 | 6.949 | 102.312
|  |  |  | B4 | 2007 | 211.353 | 77.274
|  |  |  | B4 | 2008 | 2405.523 | 278.201
|  |  |  | B4 | 2009 | 334.302 | 154.7
|  |  |  | B4 | 2010 | 1352.816 | 569.741
|  |  |  | B4 | 2011 | 181.365 | 177.943
|  |  |  | B4 | 2012 | 106.678 | 21.419
|  |  |  | B4 | 2013 | 315.731 | 110.076
|  |  |  | B4 | 2014 | 59.783 | 162.299
|  |  |  | B5 | 2007 | 111.071 | 81.277
|  |  |  | B5 | 2008 | 656.851 | 143.456
|  |  |  | B5 | 2009 | 0 | 99.279
|  |  |  | B5 | 2010 | 158.651 | 334.351
|  |  |  | B5 | 2011 | 118.939 | 134.878
|  |  |  | B5 | 2012 | 71.122 | 13.972
|  |  |  | B5 | 2013 | 13.195 | 50.151
|  |  |  | B5 | 2014 | 23.258 | 69.228
|  |  |  | B6 | 2007 | 139.659 | 80.171
|  |  |  | B6 | 2008 | 24702.517 | 302.026
|  |  |  | B6 | 2009 | 2730.951 | 187.004
|  |  |  | B6 | 2010 | 14472.073 | 714.524
|  |  |  | B6 | 2011 | 1242.208 | 262.792
|  |  |  | B6 | 2012 | 1790.251 | 44.873
|  |  |  | B6 | 2013 | 6951.004 | 233.621
|  |  |  | B6 | 2014 | 603.425 | 141.891
|  |  |  | I1 | 2007 | 4.315 | 9.692
|  |  |  | I1 | 2008 | 1015.255 | 66.971
|  |  |  | I1 | 2009 | 52.467 | 36.171
|  |  |  | I1 | 2010 | 445.616 | 178.282
|  |  |  | I1 | 2011 | 1142.191 | 95.178
|  |  |  | I1 | 2012 | 7.577 | 4.609
|  |  |  | I1 | 2013 | 148.942 | 52.279
|  |  |  | I1 | 2014 | 1.982 | 53.418
|  |  |  | I2 | 2007 | 9.382 | 10.065
|  |  |  | I2 | 2008 | 1228.127 | 82.706
|  |  |  | I2 | 2009 | 165.202 | 63.737
|  |  |  | I2 | 2010 | 228.878 | 219.93
|  |  |  | I2 | 2011 | 1143.278 | 89.722
|  |  |  | I2 | 2012 | 51.851 | 6.252
|  |  |  | I2 | 2013 | 44.76 | 54.474
|  |  |  | I2 | 2014 | 1.463 | 34.751
|  |  |  | I3 | 2007 | 25.589 | 32.213
|  |  |  | I3 | 2008 | 38920.967 | 206.389
|  |  |  | I3 | 2009 | 5764.363 | 148.007
|  |  |  | I3 | 2010 | 7894.931 | 410.641
|  |  |  | I3 | 2011 | 861.384 | 161.405
|  |  |  | I3 | 2012 | 1626.992 | 41.54
|  |  |  | I3 | 2013 | 2676.066 | 129.655
|  |  |  | I3 | 2014 | 581.743 | 152.535
|  |  |  | O1 | 2007 | 0 | 1.332
|  |  |  | O1 | 2008 | 735.597 | 78.08
|  |  |  | O1 | 2009 | 27.45 | 23.009
|  |  |  | O1 | 2010 | 0 | 75.888
|  |  |  | O1 | 2011 | 252.051 | 77.57
|  |  |  | O1 | 2012 | 35.738 | 6.213
|  |  |  | O1 | 2013 | 138.159 | 78
|  |  |  | O1 | 2014 | 25.96 | 72.919
|  |  |  | O2 | 2007 | 0 | 11.007
|  |  |  | O2 | 2008 | 713.713 | 66.7
|  |  |  | O2 | 2009 | 57.207 | 19.406
|  |  |  | O2 | 2010 | 212.144 | 198.36
|  |  |  | O2 | 2011 | 314.646 | 85.292
|  |  |  | O2 | 2012 | 0.362 | 1.512
|  |  |  | O2 | 2013 | 89.695 | 48.116
|  |  |  | O2 | 2014 | 1.758 | 25.609
|  |  |  | O3 | 2007 | 0 | 5
|  |  |  | O3 | 2008 | 8156.098 | 71.12
|  |  |  | O3 | 2009 | 347.167 | 51.989
|  |  |  | O3 | 2010 | 5470.862 | 308.296
|  |  |  | O3 | 2011 | 1868.974 | 101.769
|  |  |  | O3 | 2012 | 117.883 | 4.009
|  |  |  | O3 | 2013 | 1698.823 | 238.706
|  |  |  | O3 | 2014 | 39.927 | 33.627

## empirical_sed_runoff
watershed | year | runoff_mm_from_github | sed_kgha_from_witte | avg_annual_runoff_by_watershed | avg_annual_sed | stdev_runoff | stdev_sed | avg_annual_runoff_by_watershed | watershed
Basswood 1 | 2007 | 63.1735 | 39.3701 | 76.6498 | 95.8754 | 67.202 | 110.1007 | 76.6498 | Basswood 1
Basswood 1 | 2008 | 22.5969 | 9.8324 |  |  |  |  | 147.2635 | Basswood 2
Basswood 1 | 2009 | 73.8046 | 73.2043 |  |  |  |  | 93.3019 | Basswood 3
Basswood 1 | 2010 | 232.229 | 361.5489 |  |  |  |  | 193.9568 | Basswood 4
Basswood 1 | 2011 | 94.7124 | 142.3164 |  |  |  |  | 115.8239 | Basswood 5
Basswood 1 | 2012 | 26.7758 | 79.3913 |  |  |  |  | 245.8628 | Basswood 6
Basswood 1 | 2013 | 55.3055 | 32.8334 |  |  |  |  | 62.075 | Interim 1
Basswood 1 | 2014 | 44.6005 | 4.6904 |  |  |  |  | 70.2046 | Interim 2
Basswood 1 | 2015 |  | 119.6915 |  |  |  |  | 160.2982 | Interim 3
Basswood 2 | 2007 | 6.9004 | 0.0002937 | 147.2635 | 241.5496 | 168.8937 | 413.1036 | 51.6264 | Orbweaver 1
Basswood 2 | 2008 | 323.7484 | 1289.3423 |  |  |  |  | 57.0002 | Orbweaver 2
Basswood 2 | 2009 | 154.088 | 154.5401 |  |  |  |  | 101.8145 | Orbweaver 3
Basswood 2 | 2010 | 476.4408 | 386.0797 | [5 empty] | Basswood 1
Basswood 2 | 2011 | 111.6832 | 199.9055 | [5 empty] | Basswood 1
Basswood 2 | 2012 | 5.8082 | 5.0311 | [5 empty] | Basswood 1
Basswood 2 | 2013 | 42.057 | 8.4964 | [5 empty] | Basswood 1
Basswood 2 | 2014 | 57.3823 | 8.585 | [5 empty] | Basswood 1
Basswood 2 | 2015 |  | 121.9661 | [5 empty] | Basswood 1
Basswood 3 | 2007 | 35.4217 | 89.4922 | 93.3019 | 121.0524 | 92.0349 | 136.7126 |  | Basswood 1
Basswood 3 | 2008 | 77.7069 | 107.3989 | [5 empty] | Basswood 1
Basswood 3 | 2009 | 48.2739 | 18.5181 | [5 empty] | Basswood 2
Basswood 3 | 2010 | 309.3809 | 416.6759 | [5 empty] | Basswood 2
Basswood 3 | 2011 | 74.9149 | 136.1088 | [5 empty] | Basswood 2
Basswood 3 | 2012 | 12.6434 | 0.56705 | [5 empty] | Basswood 2
Basswood 3 | 2013 | 85.7609 | 56.6231 | [5 empty] | Basswood 2
Basswood 3 | 2014 | 102.3125 | 6.9489 | [5 empty] | Basswood 2
Basswood 3 | 2015 |  | 257.139 | [5 empty] | Basswood 2
Basswood 4 | 2007 | 77.274 | 211.3527 | 193.9568 | 572.9918 | 169.6765 | 790.6959 |  | Basswood 2
Basswood 4 | 2008 | 278.2013 | 2405.5229 | [5 empty] | Basswood 3
Basswood 4 | 2009 | 154.7001 | 334.3016 | [5 empty] | Basswood 3
Basswood 4 | 2010 | 569.7413 | 1352.8162 | [5 empty] | Basswood 3
Basswood 4 | 2011 | 177.943 | 181.3651 | [5 empty] | Basswood 3
Basswood 4 | 2012 | 21.4195 | 106.6785 | [5 empty] | Basswood 3
Basswood 4 | 2013 | 110.076 | 315.7311 | [5 empty] | Basswood 3
Basswood 4 | 2014 | 162.2992 | 59.7825 | [5 empty] | Basswood 3
Basswood 4 | 2015 |  | 189.3756 | [5 empty] | Basswood 3
Basswood 5 | 2007 | 81.2772 | 111.0706 | 115.8239 | 182.4349 | 97.9838 | 231.3793 |  | Basswood 4
Basswood 5 | 2008 | 143.4564 | 656.8511 | [5 empty] | Basswood 4
Basswood 5 | 2009 | 99.2786 | 0 | [5 empty] | Basswood 4
Basswood 5 | 2010 | 334.3506 | 158.6508 | [5 empty] | Basswood 4
Basswood 5 | 2011 | 134.8778 | 118.9386 | [5 empty] | Basswood 4
Basswood 5 | 2012 | 13.9717 | 71.1218 | [5 empty] | Basswood 4
Basswood 5 | 2013 | 50.1509 | 13.1945 | [5 empty] | Basswood 4
Basswood 5 | 2014 | 69.2282 | 23.2576 | [5 empty] | Basswood 4
Basswood 5 | 2015 |  | 488.8289 | [5 empty] | Basswood 5
Basswood 6 | 2007 | 80.171 | 139.6588 | 245.8628 | 5974.1012 | 208.8605 | 8371.3826 |  | Basswood 5
Basswood 6 | 2008 | 302.0262 | 24702.5175 | [5 empty] | Basswood 5
Basswood 6 | 2009 | 187.0042 | 2730.951 | [5 empty] | Basswood 5
Basswood 6 | 2010 | 714.5239 | 14472.073 | [5 empty] | Basswood 5
Basswood 6 | 2011 | 262.792 | 1242.2078 | [5 empty] | Basswood 5
Basswood 6 | 2012 | 44.8733 | 1790.2508 | [5 empty] | Basswood 5
Basswood 6 | 2013 | 233.6207 | 6951.0038 | [5 empty] | Basswood 5
Basswood 6 | 2014 | 141.8912 | 603.4253 | [5 empty] | Basswood 6
Basswood 6 | 2015 |  | 1134.823 | [5 empty] | Basswood 6
Interim 1 | 2007 | 9.6921 | 4.3153 | 62.075 | 342.9433 | 55.4359 | 443.3316 |  | Basswood 6
Interim 1 | 2008 | 66.9706 | 1015.2547 | [5 empty] | Basswood 6
Interim 1 | 2009 | 36.1713 | 52.467 | [5 empty] | Basswood 6
Interim 1 | 2010 | 178.2819 | 445.6163 | [5 empty] | Basswood 6
Interim 1 | 2011 | 95.1781 | 1142.191 | [5 empty] | Basswood 6
Interim 1 | 2012 | 4.6095 | 7.5769 | [5 empty] | Basswood 6
Interim 1 | 2013 | 52.2793 | 148.9416 | [5 empty] | Interim 1
Interim 1 | 2014 | 53.4176 | 1.9822 | [5 empty] | Interim 1
Interim 1 | 2015 |  | 268.1451 | [5 empty] | Interim 1
Interim 2 | 2007 | 10.0647 | 9.3815 | 70.2046 | 340.7577 | 67.8317 | 486.3623 |  | Interim 1
Interim 2 | 2008 | 82.7061 | 1228.1266 | [5 empty] | Interim 1
Interim 2 | 2009 | 63.7369 | 165.2021 | [5 empty] | Interim 1
Interim 2 | 2010 | 219.93 | 228.8776 | [5 empty] | Interim 1
Interim 2 | 2011 | 89.7224 | 1143.2782 | [5 empty] | Interim 1
Interim 2 | 2012 | 6.2516 | 51.8505 | [5 empty] | Interim 2
Interim 2 | 2013 | 54.4737 | 44.7595 | [5 empty] | Interim 2
Interim 2 | 2014 | 34.7512 | 1.4627 | [5 empty] | Interim 2
Interim 2 | 2015 |  | 193.8805 | [5 empty] | Interim 2
Interim 3 | 2007 | 32.213 | 25.589 | 160.2982 | 6549.6685 | 117.3863 | 12427.5882 |  | Interim 2
Interim 3 | 2008 | 206.3894 | 38920.967 | [5 empty] | Interim 2
Interim 3 | 2009 | 148.0068 | 5764.3634 | [5 empty] | Interim 2
Interim 3 | 2010 | 410.6413 | 7894.9311 | [5 empty] | Interim 2
Interim 3 | 2011 | 161.4046 | 861.3844 | [5 empty] | Interim 3
Interim 3 | 2012 | 41.5405 | 1626.9922 | [5 empty] | Interim 3
Interim 3 | 2013 | 129.6551 | 2676.0665 | [5 empty] | Interim 3
Interim 3 | 2014 | 152.5352 | 581.7429 | [5 empty] | Interim 3
Interim 3 | 2015 |  | 594.9799 | [5 empty] | Interim 3
Orbweaver 1 | 2007 | 1.3324 | 0 | 51.6264 | 184.0478 | 34.89 | 254.0824 |  | Interim 3
Orbweaver 1 | 2008 | 78.08 | 735.5966 | [5 empty] | Interim 3
Orbweaver 1 | 2009 | 23.0091 | 27.45 | [5 empty] | Interim 3
Orbweaver 1 | 2010 | 75.8875 | 0 | [5 empty] | Orbweaver 1
Orbweaver 1 | 2011 | 77.5701 | 252.0509 | [5 empty] | Orbweaver 1
Orbweaver 1 | 2012 | 6.2134 | 35.7384 | [5 empty] | Orbweaver 1
Orbweaver 1 | 2013 | 78.0001 | 138.1593 | [5 empty] | Orbweaver 1
Orbweaver 1 | 2014 | 72.919 | 25.9595 | [5 empty] | Orbweaver 1
Orbweaver 1 | 2015 |  | 441.4755 | [5 empty] | Orbweaver 1
Orbweaver 2 | 2007 | 11.0067 | 0 | 57.0002 | 155.5925 | 63.8628 | 236.3659 |  | Orbweaver 1
Orbweaver 2 | 2008 | 66.7 | 713.7135 | [5 empty] | Orbweaver 1
Orbweaver 2 | 2009 | 19.4056 | 57.207 | [5 empty] | Orbweaver 2
Orbweaver 2 | 2010 | 198.3602 | 212.1443 | [5 empty] | Orbweaver 2
Orbweaver 2 | 2011 | 85.2925 | 314.6458 | [5 empty] | Orbweaver 2
Orbweaver 2 | 2012 | 1.5124 | 0.36206 | [5 empty] | Orbweaver 2
Orbweaver 2 | 2013 | 48.1155 | 89.6948 | [5 empty] | Orbweaver 2
Orbweaver 2 | 2014 | 25.6088 | 1.7576 | [5 empty] | Orbweaver 2
Orbweaver 2 | 2015 |  | 10.8078 | [5 empty] | Orbweaver 2
Orbweaver 3 | 2007 | 4.9997 | 0 | 101.8145 | 1989.3391 | 112.3689 | 2902.4098 |  | Orbweaver 2
Orbweaver 3 | 2008 | 71.12 | 8156.0983 | [5 empty] | Orbweaver 3
Orbweaver 3 | 2009 | 51.989 | 347.1668 | [5 empty] | Orbweaver 3
Orbweaver 3 | 2010 | 308.2964 | 5470.8616 | [5 empty] | Orbweaver 3
Orbweaver 3 | 2011 | 101.769 | 1868.9736 | [5 empty] | Orbweaver 3
Orbweaver 3 | 2012 | 4.0088 | 117.8831 | [5 empty] | Orbweaver 3
Orbweaver 3 | 2013 | 238.7061 | 1698.823 | [5 empty] | Orbweaver 3
Orbweaver 3 | 2014 | 33.6267 | 39.9272 | [5 empty] | Orbweaver 3
Orbweaver 3 | 2015 |  | 204.3178 | [5 empty] | Orbweaver 3

## EmpiricalSedandRunoff_by_year
Empirical Annual Sediment Delivery and Runoff by Watershed
Watershed | Year | Sediment Delivery_kgha (Chris Witte and Matt Helmers, unpublished data) | Runoff_mm
Basswood 1 | 2007 | 39.3701 | 63.1735
Basswood 1 | 2008 | 9.8324 | 22.5969
Basswood 1 | 2009 | 73.2043 | 73.8046
Basswood 1 | 2010 | 361.5489 | 232.229
Basswood 1 | 2011 | 142.3164 | 94.7124
Basswood 1 | 2012 | 79.3913 | 26.7758
Basswood 1 | 2013 | 32.8334 | 55.3055
Basswood 1 | 2014 | 4.6904 | 44.6005
Basswood 2 | 2007 | 0.0002937 | 6.9004
Basswood 2 | 2008 | 1289.3423 | 323.7484
Basswood 2 | 2009 | 154.5401 | 154.088
Basswood 2 | 2010 | 386.0797 | 476.4408
Basswood 2 | 2011 | 199.9055 | 111.6832
Basswood 2 | 2012 | 5.0311 | 5.8082
Basswood 2 | 2013 | 8.4964 | 42.057
Basswood 2 | 2014 | 8.585 | 57.3823
Basswood 3 | 2007 | 89.4922 | 35.4217
Basswood 3 | 2008 | 107.3989 | 77.7069
Basswood 3 | 2009 | 18.5181 | 48.2739
Basswood 3 | 2010 | 416.6759 | 309.3809
Basswood 3 | 2011 | 136.1088 | 74.9149
Basswood 3 | 2012 | 0.56705 | 12.6434
Basswood 3 | 2013 | 56.6231 | 85.7609
Basswood 3 | 2014 | 6.9489 | 102.3125
Basswood 4 | 2007 | 211.3527 | 77.274
Basswood 4 | 2008 | 2405.5229 | 278.2013
Basswood 4 | 2009 | 334.3016 | 154.7001
Basswood 4 | 2010 | 1352.8162 | 569.7413
Basswood 4 | 2011 | 181.3651 | 177.943
Basswood 4 | 2012 | 106.6785 | 21.4195
Basswood 4 | 2013 | 315.7311 | 110.076
Basswood 4 | 2014 | 59.7825 | 162.2992
Basswood 5 | 2007 | 111.0706 | 81.2772
Basswood 5 | 2008 | 656.8511 | 143.4564
Basswood 5 | 2009 | 0 | 99.2786
Basswood 5 | 2010 | 158.6508 | 334.3506
Basswood 5 | 2011 | 118.9386 | 134.8778
Basswood 5 | 2012 | 71.1218 | 13.9717
Basswood 5 | 2013 | 13.1945 | 50.1509
Basswood 5 | 2014 | 23.2576 | 69.2282
Basswood 6 | 2007 | 139.6588 | 80.171
Basswood 6 | 2008 | 24702.5175 | 302.0262
Basswood 6 | 2009 | 2730.951 | 187.0042
Basswood 6 | 2010 | 14472.073 | 714.5239
Basswood 6 | 2011 | 1242.2078 | 262.792
Basswood 6 | 2012 | 1790.2508 | 44.8733
Basswood 6 | 2013 | 6951.0038 | 233.6207
Basswood 6 | 2014 | 603.4253 | 141.8912
Interim 1 | 2007 | 4.3153 | 9.6921
Interim 1 | 2008 | 1015.2547 | 66.9706
Interim 1 | 2009 | 52.467 | 36.1713
Interim 1 | 2010 | 445.6163 | 178.2819
Interim 1 | 2011 | 1142.191 | 95.1781
Interim 1 | 2012 | 7.5769 | 4.6095
Interim 1 | 2013 | 148.9416 | 52.2793
Interim 1 | 2014 | 1.9822 | 53.4176
Interim 2 | 2007 | 9.3815 | 10.0647
Interim 2 | 2008 | 1228.1266 | 82.7061
Interim 2 | 2009 | 165.2021 | 63.7369
Interim 2 | 2010 | 228.8776 | 219.93
Interim 2 | 2011 | 1143.2782 | 89.7224
Interim 2 | 2012 | 51.8505 | 6.2516
Interim 2 | 2013 | 44.7595 | 54.4737
Interim 2 | 2014 | 1.4627 | 34.7512
Interim 3 | 2007 | 25.589 | 32.213
Interim 3 | 2008 | 38920.967 | 206.3894
Interim 3 | 2009 | 5764.3634 | 148.0068
Interim 3 | 2010 | 7894.9311 | 410.6413
Interim 3 | 2011 | 861.3844 | 161.4046
Interim 3 | 2012 | 1626.9922 | 41.5405
Interim 3 | 2013 | 2676.0665 | 129.6551
Interim 3 | 2014 | 581.7429 | 152.5352
Orbweaver 1 | 2007 | 0 | 1.3324
Orbweaver 1 | 2008 | 735.5966 | 78.08
Orbweaver 1 | 2009 | 27.45 | 23.0091
Orbweaver 1 | 2010 | 0 | 75.8875
Orbweaver 1 | 2011 | 252.0509 | 77.5701
Orbweaver 1 | 2012 | 35.7384 | 6.2134
Orbweaver 1 | 2013 | 138.1593 | 78.0001
Orbweaver 1 | 2014 | 25.9595 | 72.919
Orbweaver 2 | 2007 | 0 | 11.0067
Orbweaver 2 | 2008 | 713.7135 | 66.7
Orbweaver 2 | 2009 | 57.207 | 19.4056
Orbweaver 2 | 2010 | 212.1443 | 198.3602
Orbweaver 2 | 2011 | 314.6458 | 85.2925
Orbweaver 2 | 2012 | 0.36206 | 1.5124
Orbweaver 2 | 2013 | 89.6948 | 48.1155
Orbweaver 2 | 2014 | 1.7576 | 25.6088
Orbweaver 3 | 2007 | 0 | 4.9997
Orbweaver 3 | 2008 | 8156.0983 | 71.12
Orbweaver 3 | 2009 | 347.1668 | 51.989
Orbweaver 3 | 2010 | 5470.8616 | 308.2964
Orbweaver 3 | 2011 | 1868.9736 | 101.769
Orbweaver 3 | 2012 | 117.8831 | 4.0088
Orbweaver 3 | 2013 | 1698.823 | 238.7061
Orbweaver 3 | 2014 | 39.9272 | 33.6267

## DerivedEmpSedMultiYrAverages
Empirical Data for each watershed from Witte | [9 empty] | Empirical Data for each watershed from Witte
[10 empty] | Watershed | avg 8-yr | conversion | Mg/ha | Mg/ha (proper sig figs)
[10 empty] | Basswood 1 | 82.8821 | 0.0011209 | 0.092898 | 0.092898
Watershed | Year | Total Sediment load (lb/acre) | Mg/ha | kg/ha | avg 8-yr lb/ac | avg lb/ac 2007-2012 | 2007-2012 lb/ac | 0.0011209 | Mg/ha | Basswood 2 | 228.842 | 0.0011209 | 0.2565 | 0.2565
Basswood 1 | 2007 | 35.1253 | 0.03937 | 39.3701 | 82.8821 | 104.9298 | 104.9298 | 0.0011209 | 0.11761 | Basswood 3 | 92.8239 | 0.0011209 | 0.10404 | 0.10404
Basswood 1 | 2008 | 8.7722 | 0.0098324 | 9.8324 |  |  | 302.5827 | 0.0011209 | 0.33915 | Basswood 4 | 553.9937 | 0.0011209 | 0.62094 | 0.62094
Basswood 1 | 2009 | 65.3114 | 0.073204 | 73.2043 |  |  | 114.3122 | 0.0011209 | 0.12813 | Basswood 5 | 128.5949 | 0.0011209 | 0.14414 | 0.14414
Basswood 1 | 2010 | 322.5667 | 0.36155 | 361.5489 |  |  | 682.8206 | 0.0011209 | 0.76534 | Basswood 6 | 5869.6623 | 0.0011209 | 6.579 | 6.579
Basswood 1 | 2011 | 126.9718 | 0.14232 | 142.3164 |  |  | 166.0396 | 0.0011209 | 0.18611 | Interim 1 | 314.3089 | 0.0011209 | 0.35229 | 0.35229
Basswood 1 | 2012 | 70.8314 | 0.079391 | 79.3913 |  |  | 6702.8979 | 0.0011209 | 7.5129 | Interim 2 | 320.3973 | 0.0011209 | 0.35912 | 0.35912
Basswood 1 | 2013 | 29.2933 | 0.032833 | 32.8334 |  |  | 396.6367 | 0.0011209 | 0.44457 | Interim 3 | 6507.5653 | 0.0011209 | 7.294 | 7.294
Basswood 1 | 2014 | 4.1846 | 0.0046904 | 4.6904 |  |  | 420.3233 | 0.0011209 | 0.47112 | Orbweaver 1 | 135.4948 | 0.0011209 | 0.15187 | 0.15187
Basswood 1 | 2015 | 106.7863 | 0.11969 | 119.6915 |  |  | 8192.3283 | 0.0011209 | 9.1824 | Orbweaver 2 | 154.9633 | 0.0011209 | 0.17369 | 0.17369
Basswood 2 | 2007 | 0.00026204 | 2.937e-07 | 0.0002937 | 228.842 | 302.5827 | 156.2558 | 0.0011209 | 0.17514 | Orbweaver 3 | 1973.9186 | 0.0011209 | 2.2125 | 2.2125
Basswood 2 | 2008 | 1150.3255 | 1.2893 | 1289.3423 |  |  | 193.0191 | 0.0011209 | 0.21635
Basswood 2 | 2009 | 137.8776 | 0.15454 | 154.5401 |  |  | 2373.3452 | 0.0011209 | 2.6602
Basswood 2 | 2010 | 344.4526 | 0.38608 | 386.0797
Basswood 2 | 2011 | 178.3517 | 0.19991 | 199.9055
Basswood 2 | 2012 | 4.4887 | 0.0050311 | 5.0311
Basswood 2 | 2013 | 7.5803 | 0.0084964 | 8.4964
Basswood 2 | 2014 | 7.6594 | 0.008585 | 8.585
Basswood 2 | 2015 | 108.8157 | 0.12197 | 121.9661
Basswood 3 | 2007 | 79.8432 | 0.089492 | 89.4922 | 92.8239 | 114.3122
Basswood 3 | 2008 | 95.8191 | 0.1074 | 107.3989
Basswood 3 | 2009 | 16.5215 | 0.018518 | 18.5181
Basswood 3 | 2010 | 371.7499 | 0.41668 | 416.6759
Basswood 3 | 2011 | 121.4335 | 0.13611 | 136.1088
Basswood 3 | 2012 | 0.50591 | 0.00056705 | 0.56705
Basswood 3 | 2013 | 50.518 | 0.056623 | 56.6231
Basswood 3 | 2014 | 6.1996 | 0.0069489 | 6.9489
Basswood 3 | 2015 | 229.4142 | 0.25714 | 257.139
Basswood 4 | 2007 | 188.5647 | 0.21135 | 211.3527 | 553.9937 | 682.8206
Basswood 4 | 2008 | 2146.1595 | 2.4055 | 2405.5229
Basswood 4 | 2009 | 298.2572 | 0.3343 | 334.3016
Basswood 4 | 2010 | 1206.9556 | 1.3528 | 1352.8162
Basswood 4 | 2011 | 161.8103 | 0.18137 | 181.3651
Basswood 4 | 2012 | 95.1764 | 0.10668 | 106.6785
Basswood 4 | 2013 | 281.689 | 0.31573 | 315.7311
Basswood 4 | 2014 | 53.3368 | 0.059783 | 59.7825
Basswood 4 | 2015 | 168.9571 | 0.18938 | 189.3756
Basswood 5 | 2007 | 99.0949 | 0.11107 | 111.0706 | 128.5949 | 166.0396
Basswood 5 | 2008 | 586.0294 | 0.65685 | 656.8511
Basswood 5 | 2009 | 0 | 0 | 0
Basswood 5 | 2010 | 141.545 | 0.15865 | 158.6508
Basswood 5 | 2011 | 106.1146 | 0.11894 | 118.9386
Basswood 5 | 2012 | 63.4535 | 0.071122 | 71.1218
Basswood 5 | 2013 | 11.7719 | 0.013195 | 13.1945
Basswood 5 | 2014 | 20.75 | 0.023258 | 23.2576
Basswood 5 | 2015 | 436.1234 | 0.48883 | 488.8289
Basswood 6 | 2007 | 124.6008 | 0.13966 | 139.6588 | 5869.6623 | 6702.8979
Basswood 6 | 2008 | 22039.0931 | 24.7025 | 24702.5175
Basswood 6 | 2009 | 2436.5 | 2.731 | 2730.951
Basswood 6 | 2010 | 12911.6947 | 14.4721 | 14472.073
Basswood 6 | 2011 | 1108.273 | 1.2422 | 1242.2078
Basswood 6 | 2012 | 1597.226 | 1.7903 | 1790.2508
Basswood 6 | 2013 | 6201.5468 | 6.951 | 6951.0038
Basswood 6 | 2014 | 538.364 | 0.60343 | 603.4253
Basswood 6 | 2015 | 1012.4664 | 1.1348 | 1134.823
Interim 1 | 2007 | 3.85 | 0.0043153 | 4.3153 | 314.3089 | 396.6367
Interim 1 | 2008 | 905.79 | 1.0153 | 1015.2547
Interim 1 | 2009 | 46.81 | 0.052467 | 52.467
Interim 1 | 2010 | 397.57 | 0.44562 | 445.6163
Interim 1 | 2011 | 1019.04 | 1.1422 | 1142.191
Interim 1 | 2012 | 6.76 | 0.0075769 | 7.5769
Interim 1 | 2013 | 132.8827 | 0.14894 | 148.9416
Interim 1 | 2014 | 1.7685 | 0.0019822 | 1.9822
Interim 1 | 2015 | 239.2337 | 0.26815 | 268.1451
Interim 2 | 2007 | 8.37 | 0.0093815 | 9.3815 | 320.3973 | 420.3233
Interim 2 | 2008 | 1095.71 | 1.2281 | 1228.1266
Interim 2 | 2009 | 147.39 | 0.1652 | 165.2021
Interim 2 | 2010 | 204.2 | 0.22888 | 228.8776
Interim 2 | 2011 | 1020.01 | 1.1433 | 1143.2782
Interim 2 | 2012 | 46.26 | 0.051851 | 51.8505
Interim 2 | 2013 | 39.9336 | 0.04476 | 44.7595
Interim 2 | 2014 | 1.305 | 0.0014627 | 1.4627
Interim 2 | 2015 | 172.9764 | 0.19388 | 193.8805
Interim 3 | 2007 | 22.83 | 0.025589 | 25.589 | 6507.5653 | 8192.3283
Interim 3 | 2008 | 34724.51 | 38.921 | 38920.967
Interim 3 | 2009 | 5142.85 | 5.7644 | 5764.3634
Interim 3 | 2010 | 7043.7 | 7.8949 | 7894.9311
Interim 3 | 2011 | 768.51 | 0.86138 | 861.3844
Interim 3 | 2012 | 1451.57 | 1.627 | 1626.9922
Interim 3 | 2013 | 2387.5331 | 2.6761 | 2676.0665
Interim 3 | 2014 | 519.0194 | 0.58174 | 581.7429
Interim 3 | 2015 | 530.8292 | 0.59498 | 594.9799
Orbweaver 1 | 2007 | 0 | 0 | 0 | 135.4948 | 156.2558
Orbweaver 1 | 2008 | 656.2846 | 0.7356 | 735.5966
Orbweaver 1 | 2009 | 24.4903 | 0.02745 | 27.45
Orbweaver 1 | 2010 | 0 | 0 | 0
Orbweaver 1 | 2011 | 224.8748 | 0.25205 | 252.0509
Orbweaver 1 | 2012 | 31.8851 | 0.035738 | 35.7384
Orbweaver 1 | 2013 | 123.263 | 0.13816 | 138.1593
Orbweaver 1 | 2014 | 23.1606 | 0.02596 | 25.9595
Orbweaver 1 | 2015 | 393.8757 | 0.44148 | 441.4755
Orbweaver 2 | 2007 | 0 | 0 | 0 | 154.9633 | 193.0191
Orbweaver 2 | 2008 | 636.7609 | 0.71371 | 713.7135
Orbweaver 2 | 2009 | 51.0389 | 0.057207 | 57.207
Orbweaver 2 | 2010 | 189.2709 | 0.21214 | 212.1443
Orbweaver 2 | 2011 | 280.7207 | 0.31465 | 314.6458
Orbweaver 2 | 2012 | 0.32302 | 0.00036206 | 0.36206
Orbweaver 2 | 2013 | 80.0239 | 0.089695 | 89.6948
Orbweaver 2 | 2014 | 1.5681 | 0.0017576 | 1.7576
Orbweaver 2 | 2015 | 9.6425 | 0.010808 | 10.8078
Orbweaver 3 | 2007 | 0 | 0 | 0 | 1973.9186 | 2373.3452
Orbweaver 3 | 2008 | 7276.7082 | 8.1561 | 8156.0983
Orbweaver 3 | 2009 | 309.7353 | 0.34717 | 347.1668
Orbweaver 3 | 2010 | 4880.9936 | 5.4709 | 5470.8616
Orbweaver 3 | 2011 | 1667.461 | 1.869 | 1868.9736
Orbweaver 3 | 2012 | 105.173 | 0.11788 | 117.8831
Orbweaver 3 | 2013 | 1515.6559 | 1.6988 | 1698.823
Orbweaver 3 | 2014 | 35.6222 | 0.039927 | 39.9272
Orbweaver 3 | 2015 | 182.2883 | 0.20432 | 204.3178

## Int1PlantChoice_Simulations
Interim 1 Prairie Plant Choice Simulations (2007-2010)
| Runoff | Soil Loss | Sediment Yield
FairKS | 143.83 | 1.106 | 6.033
FairNE | 143.79 | 1.106 | 6.021
GoodKS | 143.89 | 1.058 | 6.04
PoorKS | 144.45 | 1.05 | 6.145
PoorNE | 144.46 | 1.049 | 6.141